## Overview
| GROUP | REFERENCE | ID | nm | lbs | TARGET | WEATHER, DAYTIME | NOTES
|  |  | MK-82 | - | 531 | Light / Medium Armour | Visual on target at release Not suitable by strong winds | CCIP / CCRP (5MIL) Different delivery-techniques Special : Z Diagrams Different escape maneuvers after release
| Unguided Bomb |  | MK-82 AIR | - | 512 | Light / Medium Armour, Low Level Drop
|  |  | MK-84 | - | 1971 | Heavy Armour including Buildings
| GPS Guided Bomb JDAM |  | GBU-38 | 15 | 531 | Static Light / Medium Armour | Any Weather, Day or Night | CCRP only TGP - waypoint / markpoint in Point Mode
| (Joint Direct Attack Munition) |  | GBU-31 | 15 | 1971 | Static Heavy Armour including Buildings
| Laser Guided Bomb |  | GBU-12 | 8 | 798 | Light / Medium Armour | Clear Skies, Day or Night Laser spot until impact required Own plane is vulnerable to SAM`s at high altitudes | CCIP / CCRP (3/9) AUTO LS ON, LS TIME ( 8 - 12 sec, minimum 8 ) Drop at ≥ 10,000 ft AGL - minimum 5,000 ft AGL for ca. 10 sec free fall for self correction TGP - waypoint / markpoint in Point Mode Press + hold Release Button until countdown is 5
|  |  | GBU-10 | 8 | 2562 | Heavy Armour including Buildings
| Unguided Cluster Bomb |  | CBU-87 | - | 948 | Static Light Armour and Soft Targets | Any Weather, Day or Night (CCRP) Effective against grouped targets | CCIP / CCRP (5MIL) HOF / RPM for coverage pattern e.g. 700 / 1500
|  |  | CBU-97 | - | 919 | Static Heavy Armour |  | CCIP / CCRP (3/9) HOF only
| Guided Cluster Bomb WCMD |  | CBU-103 | 9 | 948 | Static Light Armour and Soft Targets | Any Weather, Day or Night Effective against grouped targets | CCRP only HOF / RPM for coverage pattern e.g. 700 / 1500
| (Wind Corrected Munition Dispenser) |  | CBU-105 | 9 | 919 | Static Heavy Armour |  | CCRP only HOF only
| Infrared Missile |  | AGM-65D | 7 | 481 | Light / Medium Armour (NO Force Correlate) | Any Weather, Day or Night | Wikipedia : The AGM-65 Maverick is an air-to-ground tactical missile (AGM) designed for close air support It is the most widely produced precision-guided missile in the Western world and is effective against a wide range of tactical targets, including armor, air defenses, ships, ground transportation and fuel storage facilities
|  |  | AGM-65G | 7 | 664 | Heavy Armour including Buildings
| Electro-Optical Missile |  | AGM-65H | 7 | 459 | Light / Medium Armour | Clear Skies, Day
|  |  | AGM-65K | 7 | 794 | Heavy Armour including Buildings | Suited for desert
| Air to Air Infrared Missile |  | AIM-9M | 9 | 200 | Airborne Targets | Any Weather, Day or Night | Standard short-range air to air missile in most western air forces from AIM-9 (60's) to AIM-9X
|  |  | MK5 | 1.8 | nn | Static Light / Medium Armour | Visual on target at release Not suitable by strong winds | High explosive anti-tank warhead
| Unguided Rockets Hydra 70 |  | M151 | 1.8 | nn | Unarmoured Personnel |  | Anti-personnel fragmentation warhead
|  |  | M156 | 1.8 | nn | Target marking |  | White phosphorus smoke warhead
|  |  | M257 | 1.8 | nn | Parachute-retarded illumination flare |  | Burn time ca. 100 sec - Descent rate ca. 15 ft/sec
| Illumination Flare |  | LUU-2/B | - | 30 | Parachute-retarded illumination flare | Visual on target at release Not suitable by strong winds | Burn time ca. 5 min - Descent rate ca. 8 ft/sec
| SMOKEWINDER |  | AIM-9S | - | 441 | Blue, Green, Orange, Red, White, Yellow | Flight shows, air combat training
| Cannon ( 1150 rounds) |  | GAU-8 | 0.6* 1.0** | 1775 | Ground and Airborne Armoured Targets | * PAC ON concentrated - against tanks ** PAC OFF covers larger area DMS GUN HUD Modes : Gun Reticle with 2 pipers OR Gun Cross with "T" ( Mission-Editor : CM Combat Mix OR HEI High Explosive Incendiary )
| GROUP | REFERENCE | ID |  | lbs | NOTES
AN/AAQ-28 LITENING | TGP (Targeting pod) |  | AN/AAQ-28 LITENING |  | 661 | Daytime Charged Coupled Device (CCD) TV camera - Forward Looking Infrared (FLIR) camera - Laser designation/ranging system - Infrared pointing device (IR Pointer). Can also detect laser illumination and track it in the Laser Spot Search and Laser Spot Track (LSS/LST) modes. Air to Ground Mode and Air to Air Mode
| ECM |  | ALQ-131 |  | 673 | Protects against radio frequency threats by selectively directing high power jamming against multiple emitters
| (Electronic Counter Measure pod) |  | ALQ-184 |  | 474
| CHAFF / FLARE dispensers |  | Internal |  | - | CHAFF against RADAR / FLARE against INFRARED via selected CMS-Programs ( Mission-Editor Standard-Mix : CHAFF 240 / FLARE 120 )
| Fuel Tank |  | FT600 |  | 4244 incl. fuel | 600 gallons of fuel - unarmored and no self-sealing capability - only for ferry missions and never flown within combat Internal fuel 57 % + Travel Pod + 3 fuel tanks a 600 gallons = 46,456 lbs Maximum gross weight - Taxiing, Take Off, Landing : 46,476 lbs In-Flight : max 51,000 lbs - after air refuelling
AN/AAQ-28 LITENING | Travel Pod |  | MXU-648 |  | 662 | The pod generally contains such items as intake covers, wheel chocks, and pin flags
| AGM Missile Launcher |  | LAU-88 |  | 465 | 1x, 2x, 3x AGM-65D or AGM-65H - air to ground missile
|  |  | LAU-117 |  | 130 | 1x AGM - all types - air to ground missile
| AIM-9 Dual Rail Launcher |  | LAU-105 |  | 40 | 1x, 2x AIM-9M - air to air missile
| ROCKET Launcher |  | LAU-68 |  | 221 * | 7x Hydra 70 - unguided rockets |  | primarily used by the U.S. Navy
|  |  | LAU-131 |  | 221 * |  |  | primarily used by the U.S. Air Force
| ILLUMINATION FLARE Launcher |  | SUU-25 |  | 287 | 8x LUU-2/B - illumination flare
AN/AAQ-28 LITENING | Single Ejector / Rack (SER) |  | Fix mounted |  | -
AN/AAQ-28 LITENING | Triple Ejector / Rack (TER) |  | BRU-42LS |  | 143
221 * incl. 7 rockets as a standard value in the Mission Editor for both launchers and all rockets. Internet : LAU-68 92 lbs LAU-131 65 lbs HYDRA 70 10 - 15,20 ? lbs
Note on B3: Basic Principle