## Device
1 | devices["ILS"] |  | = counter()
| --devices["TACAN"] |  | #NAME?
2 | devices["AVIONICS"] = counter()
3 | devices["ELECTRIC_SYSTEM"] = counter()
4 | devices["INTERCOM"] = counter()
5 | devices["UHF_RADIO"] = counter()
6 | devices["WEAPON_SYSTEM"] = counter()
7 | devices["HYDRAULIC_SYSTEM"] = counter()
8 | devices["CLOCK"] = counter()
9 | devices["ADI"] = counter()
10 | devices["RADAR"] = counter()
11 | devices["EXTANIM"] = counter()
12 | devices["SLATS"] = counter()
13 | devices["AIRBRAKES"] = counter()
14 | devices["FLAPS"] = counter()
15 | devices["GEAR"] = counter()
16 | devices["SPOILERS"] = counter()
17 | devices["CANOPY"] = counter()
18 | devices["HUFFER"] = counter()
19 | devices["RADARWARN"] = counter()
20 | devices["ENGINE"] = counter()
21 | devices["BYPASS_FAN"] = counter()
22 | devices["GUNSIGHT"] = counter()
23 | devices["NAV"] = counter()
--devices["ILS"] = counter()
24 | devices["NAV_TERRAIN"] = counter()
25 | devices["EXT_LIGHTS"] = counter()
26 | devices["TRIM"] = counter()
27 | devices["AFCS"] = counter()
28 | devices["RADIO"] = counter()
29 | devices["OXYGEN"] = counter()
30 | devices["HUD"] = counter()
--devices["CARRIER"] = counter()
31 | devices["RWR"] = counter()
32 | devices["COUNTERMEASURES"] = counter()
33 | --devices["SFMEXTENDER"] = counter()
33 | devices["SHRIKE"] = counter()
34 | devices["SOUNDSYSTEM"] = counter()
35 | devices["NVG"] = counter()
36 | devices["EFM_DATA_BUS"] | = counter()
37 | devices["MCL"]
38 | devices["ADI_AJB3A"]
39 | devices["NVG_CONTROLS"]
--devices["RWR_APR25"]
#NAME?
40 | devices["TEMP1"] = counter() | 37
41 | devices["TEMP2"] = counter() | 38
42 | devices["TEMP3"] = counter() | 39
43 | devices["TEMP4"] = counter() | 40
44 | devices["TEMP5"] = counter() | 41
45 | devices["SEAT"] = counter()

## Command_Def
PlanePickleOn= 350,
PlanePickleOff= 351,
PlaneChgWeapon = 101,
PlaneChgTargetNext = 102,-- iCommandPlaneChangeTarget
PlaneModeNAV= 105,
PlaneModeBVR= 106,
PlaneModeVS = 107,
PlaneModeBore = 108,
PlaneModeGround = 111,
Canopy = 71,
PlaneAirBrake = 73,
PlaneAirBrakeOn = 147,
PlaneAirBrakeOff= 148,
PlaneFlaps = 72,
PlaneFlapsOn= 145, -- Fully down
PlaneFlapsOff = 146, -- Fully up
PlaneGear = 68,-- Шасси
PlaneGearUp= 430,
PlaneGearDown = 431,
PowerOnOff = 315,
PlaneLightsOnOff= 175,
PlaneHeadlightOnOff = 328,
PowerGeneratorLeft = 711,
PowerGeneratorRight = 712,
BatteryPower= 1073, -- iCommandBatteryPower
PlaneChgTargetPrev = 1315, -- iCommandPlaneUFC_STEER_DOWN
-- add custom commands here --
--EFM SPECIFIC BINDS
10000 | nws_engage = __custom_counter(),
10001 | nws_disengage = __custom_counter(),
10002 | radio_ptt = __custom_counter(),
10003 | BrakesOnLeft = __custom_counter(),
10004 | BrakesOffLeft = __custom_counter(),
10005 | BrakesOnRight = __custom_counter(),
10006 | BrakesOffRight = __custom_counter(),
10007 | BrakesOn= __custom_counter(),
10008 | BrakesOff = __custom_counter(),
10009 | ToggleSlatsLock= __custom_counter(),
--END EFM SPECIFIC BINDS
10010 | PlaneFlapsStop = __custom_counter(),
10011 | PlaneFlapsUpHotas = __custom_counter(),
10012 | PlaneFlapsDownHotas = __custom_counter(),
10013 | SpoilersArmToggle = __custom_counter(),
10014 | SpoilersArmOn = __custom_counter(),
10015 | SpoilersArmOff = __custom_counter(),
10016 | PlaneFireOn= __custom_counter(), -- replaces iCommandPlaneFire
10017 | PlaneFireOff= __custom_counter(), -- replaces iCommandPlaneFireOff
10018 | PickleOn= __custom_counter(), -- replaces iCommandPlanePickleOn
10019 | PickleOff = __custom_counter(), -- replaces iCommandPlanePickleOff
10020 | MasterArmToggle = __custom_counter(),
10021 | GunsReadyToggle = __custom_counter(),
10022 | Station1= __custom_counter(), -- these 5 must be in-order, per weapon_system.lua
10023 | Station2= __custom_counter(),
10024 | Station3= __custom_counter(),
10025 | Station4= __custom_counter(),
10026 | Station5= __custom_counter(),
10027 | ArmsFuncSelectorCCW = __custom_counter(),
10028 | ArmsFuncSelectorCW = __custom_counter(),
10029 | GunpodLeft = __custom_counter(),
10030 | GunpodCenter= __custom_counter(),
10031 | GunpodRight = __custom_counter(),
10032 | GunpodCharge= __custom_counter(),
10033 | EngineStarterDown = __custom_counter(),
10034 | Engine_Start= __custom_counter(),
10035 | Engine_Stop = __custom_counter(),
--SpoilerCoverToggle = 10025, -- available for reuse
10036 | FuelGaugeExt= __custom_counter(),
10037 | FuelGaugeInt= __custom_counter(),
10038 | AltPressureInc = __custom_counter(),
10039 | AltPressureDec = __custom_counter(),
10040 | RadarAltWarningDown = __custom_counter(),
10041 | RadarAltWarningUp = __custom_counter(),
--iCommandPlaneHook = 69-- DO NOT USE. Tied to SFM!
10042 | PlaneHook = __custom_counter(),
10043 | PlaneHookUp = __custom_counter(),
10044 | PlaneHookDown = __custom_counter(),
10045 | JettisonWeapons = __custom_counter(), -- normal iCommandPlaneJettisonWeapons = 82 invokes SFM functionality
10046 | JettisonWeaponsUp = __custom_counter(),
10047 | JettisonFC3 = __custom_counter(),
10048 | NavReset= __custom_counter(),
10049 | NavNDBNext = __custom_counter(),
10050 | NavNDBPrev = __custom_counter(),
10051 | NavILSNext = __custom_counter(),
10052 | NavILSPrev = __custom_counter(),
10053 | NavPPosLatInc = __custom_counter(), -- no longer used. ready for removal
10054 | NavPPosLatDec = __custom_counter(), -- no longer used. ready for removal
10055 | NavPPosLonInc = __custom_counter(), -- no longer used. ready for removal
10056 | NavPPosLonDec = __custom_counter(), -- no longer used. ready for removal
10057 | NavDestLatInc = __custom_counter(), -- no longer used. ready for removal
10058 | NavDestLatDec = __custom_counter(), -- no longer used. ready for removal
10059 | NavDestLonInc = __custom_counter(), -- no longer used. ready for removal
10060 | NavDestLonDec = __custom_counter(), -- no longer used. ready for removal
10061 | NavDopplerCW= __custom_counter(),
10062 | NavDopplerCCW = __custom_counter(),
10063 | NavSelectCW = __custom_counter(),
10064 | NavSelectCCW= __custom_counter(),
10065 | BdhiModeNavComputer = __custom_counter(),
10066 | BdhiModeTacan = __custom_counter(),
10067 | BdhiModeNavPac = __custom_counter(),
-- APG-53A Radar
10068 | RadarModeOFF= __custom_counter(),
10069 | RadarModeSTBY = __custom_counter(),
10070 | RadarModeSearch = __custom_counter(),
10071 | RadarModeTC = __custom_counter(),
10072 | RadarModeA2G= __custom_counter(),
10073 | RadarMode = __custom_counter(), -- cycles between "on" radar modes
10074 | RadarModeCW = __custom_counter(), -- cycles mode button clockwise
10075 | RadarModeCCW= __custom_counter(), -- cycles mode button counter clockwise
10076 | RadarTCPlanProfile = __custom_counter(), -- 1 Plan, 0 Profile, -1 Toggle
10077 | RadarRangeLongShort = __custom_counter(), -- 1 Long, 0 Short, -1 Toggle
10078 | RadarVolume = __custom_counter(), -- 1 Inc, 0 Dec
10079 | RadarAntennaAngle = __custom_counter(), -- 1 Inc, 0 Dec
10080 | RadarAoAComp= __custom_counter(), -- 1 Enable, 0 Disable
-- ARN-52V TACAN
10081 | TacanModeOFF= __custom_counter(),
10082 | TacanModeREC= __custom_counter(),
10083 | TacanModeTR = __custom_counter(),
10084 | TacanModeAA = __custom_counter(),
10085 | TacanModeInc= __custom_counter(),
10086 | TacanModeDec= __custom_counter(),
10087 | TacanChMajorInc = __custom_counter(),
10088 | TacanChMajorDec = __custom_counter(),
10089 | TacanChMinorInc = __custom_counter(),
10090 | TacanChMinorDec = __custom_counter(),
10091 | TacanVolumeInc = __custom_counter(),
10092 | TacanVolumeDec = __custom_counter(),
10093 | ExtLightMaster = __custom_counter(),
10094 | ExtLightProbe = __custom_counter(),
10095 | ExtLightTaxi= __custom_counter(),
10096 | ExtLightAnticollision = __custom_counter(),
10097 | ExtLightNav = __custom_counter(),
10098 | ExtLightTail= __custom_counter(),
10099 | ExtLightFuselage= __custom_counter(),
10100 | ExtLightFlashSteady = __custom_counter(),
10101 | ExtLightMasterToggle= __custom_counter(),
10102 | ExtLightProbeCycle = __custom_counter(),
10103 | ExtLightTaxiToggle = __custom_counter(),
10104 | ExtLightAnticollisionToggle = __custom_counter(),
10105 | ExtLightNavCycle= __custom_counter(),
10106 | ExtLightTailCycle = __custom_counter(),
10107 | ExtLightFuselageCycle = __custom_counter(),
10108 | ExtLightFlashSteadyToggle = __custom_counter(),
10109 | IntLightWhiteFlood = __custom_counter(),
10110 | IntLightInstruments = __custom_counter(),
10111 | IntLightConsole = __custom_counter(),
10112 | IntLightBrightness = __custom_counter(),
10113 | TrimUp = __custom_counter(),
10114 | TrimDown= __custom_counter(),
10115 | TrimLeft= __custom_counter(),
10116 | TrimRight = __custom_counter(),
10117 | TrimLeftRudder = __custom_counter(),
10118 | TrimRightRudder = __custom_counter(),
10119 | TrimStop= __custom_counter(),
10120 | TrimCancel = __custom_counter(),
10121 | APCEngageStbyOff= __custom_counter(),
10122 | APCHotStdCold = __custom_counter(),
10123 | AFCSOverride= __custom_counter(),
10124 | AFCSStandbyToggle = __custom_counter(),
10125 | AFCSEngageToggle= __custom_counter(),
10126 | AFCSAltitudeToggle = __custom_counter(),
10127 | AFCSHeadingToggle = __custom_counter(),
10128 | AFCSHeadingInc = __custom_counter(),
10129 | AFCSHeadingDec = __custom_counter(),
10130 | AFCSHotasMode = __custom_counter(),
10131 | AFCSHotasPath = __custom_counter(), -- for warthog hotas
10132 | AFCSHotasAltHdg = __custom_counter(), -- for warthog hotas
10133 | AFCSHotasAlt= __custom_counter(), -- for warthog hotas
10134 | AFCSHotasEngage = __custom_counter(), -- for warthog hotas
10135 | Tune1 = __custom_counter(),
10136 | Tune2 = __custom_counter(),
10137 | Tune3 = __custom_counter(),
10138 | ToggleStick = __custom_counter(),
10139 | JATOFiringButton= __custom_counter(),
10140 | CmBankSelectRotate = __custom_counter(),
10141 | CmBankSelect= __custom_counter(),
10142 | CmAutoButton= __custom_counter(),
10143 | CmBank1AdjUp= __custom_counter(),
10144 | CmBank1AdjDown = __custom_counter(),
10145 | CmBank2AdjUp= __custom_counter(),
10146 | CmBank2AdjDown = __custom_counter(),
10147 | CmPowerToggle = __custom_counter(),
10148 | AccelReset = __custom_counter(),
10149 | RadarHoldToggle = __custom_counter(),
10150 | RadarHoldInc= __custom_counter(),
10151 | RadarHoldDec= __custom_counter(),
10152 | SpeedHoldToggle = __custom_counter(),
10153 | SpeedHoldInc= __custom_counter(),
10154 | SpeedHoldDec= __custom_counter(),
10155 | catapult_ready = __custom_counter(),
10156 | catapult_shoot = __custom_counter(),
10157 | catapult_abort = __custom_counter(),
10158 | ChangeCBU2AQuantity = __custom_counter(),
10159 | ChangeCBU2BAQuantity= __custom_counter(),
10160 | ecm_apr25_off= __custom_counter(),
10161 | ecm_apr25_audio= __custom_counter(),
10162 | ecm_apr27_off= __custom_counter(),
10163 | ecm_systest_upper= __custom_counter(),
10164 | ecm_systest_lower= __custom_counter(),
10165 | ecm_selector_knob = __custom_counter(),
10166 | ChangeCmsBursts = __custom_counter(),
10167 | ChangeCmsBurstInterval = __custom_counter(),
10168 | ChangeCmsSalvos = __custom_counter(),
10169 | ChangeSalvoInterval = __custom_counter(),
10170 | AWRSMultiplierToggle= __custom_counter(),
10171 | AWRSQtySelIncrease = __custom_counter(),
10172 | AWRSQtySelDecrease = __custom_counter(),
10173 | AWRSModeSelCCW = __custom_counter(),
10174 | AWRSModeSelCW = __custom_counter(),
10175 | AFCSStabAugToggle = __custom_counter(),
10176 | OxygenToggle = __custom_counter(),
10177 | RadarAltToggle = __custom_counter(),
10178 | RadarAltWarningStartUp = __custom_counter(),
10179 | RadarAltWarningStartDown = __custom_counter(),
10180 | RadarAltWarningStop= __custom_counter(),
10181 | UHFModeInc = __custom_counter(),
10182 | UHFModeDec = __custom_counter(),
10183 | UHF10MHzInc= __custom_counter(),
10184 | UHF10MHzDec= __custom_counter(),
10185 | UHF1MHzInc = __custom_counter(),
10186 | UHF1MHzDec = __custom_counter(),
10187 | UHF50kHzInc= __custom_counter(),
10188 | UHF50kHzDec= __custom_counter(),
10189 | UHFVolumeInc = __custom_counter(),
10190 | UHFVolumeDec = __custom_counter(),
10191 | UHFVolumeStartUp = __custom_counter(),
10192 | UHFVolumeStartDown = __custom_counter(),
10193 | UHFVolumeStop = __custom_counter(),
10194 | TacanVolumeStartUp = __custom_counter(),
10195 | TacanVolumeStartDown = __custom_counter(),
10196 | TacanVolumeStop= __custom_counter(),
10197 | ecm_select_cw = __custom_counter();
10198 | ecm_select_ccw = __custom_counter();
10199 | ecm_InnerKnobInc = __custom_counter();
10200 | ecm_InnerKnobDec = __custom_counter();
10201 | ecm_InnerKnobStartUp = __custom_counter();
10202 | ecm_InnerKnobStartDown = __custom_counter();
10203 | ecm_InnerKnobStop = __custom_counter();
10204 | ecm_OuterKnobInc = __custom_counter();
10205 | ecm_OuterKnobDec = __custom_counter();
10206 | ecm_OuterKnobStartUp = __custom_counter();
10207 | ecm_OuterKnobStartDown = __custom_counter();
10208 | ecm_OuterKnobStop = __custom_counter();
10209 | GunsightElevationInc = __custom_counter();
10210 | GunsightElevationDec = __custom_counter();
10211 | GunsightElevationStartUp = __custom_counter();
10212 | GunsightElevationStartDown = __custom_counter();
10213 | GunsightElevationStop = __custom_counter();
10214 | GunsightBrightnessInc = __custom_counter();
10215 | GunsightBrightnessDec = __custom_counter();
10216 | GunsightBrightnessStartUp = __custom_counter();
10217 | GunsightBrightnessStartDown= __custom_counter();
10218 | GunsightBrightnessStop = __custom_counter();
10219 | GunsightDayNightToggle = __custom_counter();
10220 | MissileVolumeInc = __custom_counter();
10221 | MissileVolumeDec = __custom_counter();
10222 | MissileVolumeStartUp = __custom_counter();
10223 | MissileVolumeStartDown = __custom_counter();
10224 | MissileVolumeStop = __custom_counter();
10225 | AltPressureStartUp = __custom_counter();
10226 | AltPressureStartDown = __custom_counter();
10227 | AltPressureStop= __custom_counter();
10228 | UHFFreqModeInc = __custom_counter(), -- adding commands to end per jnels suggestion
10229 | UHFFreqModeDec = __custom_counter(),
10230 | UHFPresetChannelInc = __custom_counter(),
10231 | UHFPresetChannelDec = __custom_counter(),
10232 | RadarTiltInc = __custom_counter(),
10233 | RadarTiltDec = __custom_counter(),
10234 | RadarTiltStartUp = __custom_counter(),
10235 | RadarTiltStartDown = __custom_counter(),
10236 | RadarTiltStop = __custom_counter(),
10237 | RadarVolumeStartUp = __custom_counter(),
10238 | RadarVolumeStartDown = __custom_counter(),
10239 | RadarVolumeStop = __custom_counter(),
10240 | MCL_Power_Toggle = __custom_counter(),
10241 | MCL_Chan_Inc = __custom_counter(),
10242 | MCL_Chan_Dec = __custom_counter(),
10243 | Fuel_Transfer_Bypass_Toggle = __custom_counter(),
10244 | AWRS_Drop_Interval_Inc = __custom_counter(),
10245 | AWRS_Drop_Interval_Dec = __custom_counter(),
10246 | ArmsEmerSelCW = __custom_counter(),
10247 | ArmsEmerSelCCW = __custom_counter(),
10248 | FuelControl = __custom_counter(),
10249 | cat_power_toggle = __custom_counter(),
10250 | bullpup_up = __custom_counter(),
10251 | bullpup_down = __custom_counter(),
10252 | bullpup_left = __custom_counter(),
10253 | bullpup_right = __custom_counter(),
10254 | bullpup_yaw_stop = __custom_counter(),
10255 | bullpup_pitch_stop = __custom_counter(),
10256 | Radar_Bril_Step_Inc = __custom_counter(),
10257 | Radar_Bril_Step_Dec = __custom_counter(),
10258 | Radar_Bril_Cont_Up = __custom_counter(),
10259 | Radar_Bril_Cont_Down = __custom_counter(),
10260 | Radar_Bril_Cont_Stop = __custom_counter(),
10261 | Radar_Stor_Step_Inc = __custom_counter(),
10262 | Radar_Stor_Step_Dec = __custom_counter(),
10263 | Radar_Stor_Cont_Up = __custom_counter(),
10264 | Radar_Stor_Cont_Down = __custom_counter(),
10265 | Radar_Stor_Cont_Stop = __custom_counter(),
10266 | Radar_Gain_Step_Inc = __custom_counter(),
10267 | Radar_Gain_Step_Dec = __custom_counter(),
10268 | Radar_Gain_Cont_Up = __custom_counter(),
10269 | Radar_Gain_Cont_Down = __custom_counter(),
10270 | Radar_Gain_Cont_Stop = __custom_counter(),
10271 | Radar_Det_Step_Inc = __custom_counter(),
10272 | Radar_Det_Step_Dec = __custom_counter(),
10273 | Radar_Det_Cont_Up = __custom_counter(),
10274 | Radar_Det_Cont_Down = __custom_counter(),
10275 | Radar_Det_Cont_Stop = __custom_counter(),
10276 | Radar_Ret_Step_Inc = __custom_counter(),
10277 | Radar_Ret_Step_Dec = __custom_counter(),
10278 | Radar_Ret_Cont_Up = __custom_counter(),
10279 | Radar_Ret_Cont_Down = __custom_counter(),
10280 | Radar_Ret_Cont_Stop = __custom_counter(),
10281 | radio_ptt_voip = __custom_counter(),
10282 | drop_tank_press_cycle = __custom_counter(),
10283 | fuel_dump_cycle = __custom_counter(),
10284 | modifier_left_down = __custom_counter(),
10285 | modifier_left_up = __custom_counter(),
10286 | modifier_right_down = __custom_counter(),
10287 | modifier_right_up = __custom_counter(),
10288 | afcs_hdg_set_start_up = __custom_counter(),
10289 | afcs_hdg_set_start_down = __custom_counter(),
10290 | afcs_hdg_set_stop = __custom_counter(),
10291 | nvg_toggle = __custom_counter(),
10292 | canopy_open = __custom_counter(),
10293 | canopy_close = __custom_counter(),
10294 | throttle_position_off = __custom_counter(),
10295 | throttle_position_ign = __custom_counter(),
10296 | throttle_position_run = __custom_counter(),
10297 | throttle_inc = __custom_counter(),
10298 | throttle_dec = __custom_counter(),
10299 | AWRS_Drop_Interval_StartUp = __custom_counter(),
10300 | AWRS_Drop_Interval_StartDown = __custom_counter(),
10301 | AWRS_Drop_Interval_Stop = __custom_counter(),
10302 | intlight_whiteflood_startup = __custom_counter(),
10303 | intlight_whiteflood_startdown = __custom_counter(),
10304 | intlight_whiteflood_stop = __custom_counter(),
10305 | intlight_instruments_startup = __custom_counter(),
10306 | intlight_instruments_startdown = __custom_counter(),
10307 | intlight_instruments_stop = __custom_counter(),
10308 | intlight_console_startup = __custom_counter(),
10309 | intlight_console_startdown = __custom_counter(),
10310 | intlight_console_stop = __custom_counter(),
10311 | BombArmSwitch = __custom_counter(),
10312 | throttle_acc = __custom_counter(),
10313 | CmBankSelectToggle = __custom_counter(),

## Feuil1
Id
1 | shape_name | = "Cockpit_A-4E"
2 | is_EDM |  |  | = true
3 | new_model_format = true
4 | ambient_light = {255,255,255}
5 | ambient_color_day_texture = {72, 100, 160}
6 | ambient_color_night_texture = {40, 60 ,150}
7 | ambient_color_from_devices = {50, 50, 40}
8 | ambient_color_from_panels | = {35, 25, 25}
9
10 | dusk_border |  |  |  |  | = 0.4
11 | draw_pilot |  |  |  |  | = false
12
13 | external_model_canopy_arg | = 38
14
15 | use_external_views = false
16
17 | day_texture_set_value = 0.0
18 | night_texture_set_value = 0.1
19
20 | local controllers = LoRegisterPanelControls()
21
22 | mirrors_data =
23 | {
24 | center_point | = {0.2,0.1,0.00},
25 | width |  |  | = 0.8, --1.2,
26 | aspect |  |  | = 1.5,
27 |  | rotation |  | = math.rad(1);
28 |  | animation_speed = 2.0;
29 |  | near_clip |  | = 0.1;
30 |  | middle_clip |  | = 10;
31 |  | far_clip |  | = 60000;
32 | }
33
34 | mirrors_draw = CreateGauge()
35 | mirrors_draw.arg_number |  | 16
36 | mirrors_draw.input |  |  | 0
37 | mirrors_draw.output |  |  | 1
38 | mirrors_draw.controller = controllers.mirrors_draw
39
40 | Canopy | [5 empty] | #NAME?
41 | Canopy.arg_number |  |  |  | 26
42 | Canopy.input |  |  |  |  | 0
43 | Canopy.output |  |  |  |  | 0
44 | Canopy.controller |  |  |  | #NAME?
45 | #NAME? |  | #NAME?
46
47 | CanopyLever | [5 empty] | #NAME?
48 | CanopyLever.arg_number |  |  |  | 129
49 | CanopyLever.input |  |  |  | 0
50 | CanopyLever.output |  |  |  | 1
51 | CanopyLever.controller |  |  |  | #NAME?
52
53 | StickPitch | [6 empty] | #NAME?
54 | StickPitch.arg_number |  |  |  | 2
55 | StickPitch.input |  |  |  |  | -1
56 | StickPitch.output |  |  |  |  | -1
57 | #NAME? |  |  |  | #NAME?
58 | StickPitch.parameter_name |  |  |  | STICK_PITCH
59
60 | StickBank | [6 empty] | #NAME?
61 | StickBank.arg_number |  |  |  | 3
62 | StickBank.input | [5 empty] | -1
63 | StickBank.output |  |  |  |  | -1
64 | #NAME? |  |  |  | #NAME?
65 | StickBank.parameter_name |  |  |  | STICK_ROLL
66
67 | RudderPedals | [5 empty] | #NAME?
68 | RudderPedals.arg_number |  |  |  | 4
69 | RudderPedals.input |  |  |  |  | -1
70 | RudderPedals.output |  |  |  |  | -1
71 | #NAME? |  |  |  | #NAME?
72 | RudderPedals.parameter_name |  |  |  | RUDDER_PEDALS
73
74 | LeftBrakePedal | [5 empty] | #NAME?
75 | LeftBrakePedal.arg_number |  |  | 5
76 | LeftBrakePedal.input |  |  |  | -1
77 | LeftBrakePedal.output |  |  |  | 0
78 | LeftBrakePedal.parameter_name |  | LEFT_BRAKE_PEDAL
79
80 | RightBrakePedal | [5 empty] | #NAME?
81 | RightBrakePedal.arg_number |  |  | 6
82 | RightBrakePedal.input |  |  |  | -1
83 | RightBrakePedal.output |  |  |  | 0
84 | RightBrakePedal.parameter_name |  | RIGHT_BRAKE_PEDAL
85
86 | Throttle | [6 empty] | #NAME?
87 | Throttle.arg_number |  |  |  |  | 80
88 | Throttle.input | [5 empty] | -1
89 | Throttle.output | [5 empty] | -1
90 | #NAME? |  |  |  |  | #NAME?
91 | Throttle.parameter_name |  |  |  | THROTTLE_POSITION
92
93 | Landinggearhandle |  |  |  |  | #NAME?
94 | Landinggearhandle.arg_number |  | 8
95 | Landinggearhandle.input |  |  |  | 0
96 | Landinggearhandle.output |  |  | 0
97 | Landinggearhandle.controller |  | #NAME?
98
99 | PitchTrim | [6 empty] | #NAME?
100 | PitchTrim.arg_number |  |  |  | 870
101 | PitchTrim.input | [5 empty] | -3
102 | PitchTrim.output |  |  |  |  | -0.25
103 | PitchTrim.parameter_name |  |  | PITCH_TRIM_GAUGE
104
105 | RollTrim | [6 empty] | #NAME?
106 | RollTrim.arg_number |  |  |  |  | 871
107 | RollTrim.input | [5 empty] | -1
108 | RollTrim.output | [5 empty] | -1
109 | RollTrim.parameter_name |  |  |  | YAW_TRIM_GAUGE
110
111 | PitchTrimKnob | [6 empty] | #NAME?
112 | PitchTrimKnob.arg_number |  |  |  | 28
113 | PitchTrimKnob.input | [5 empty] | -1
114 | PitchTrimKnob.output |  |  |  |  | #NAME?
115 | PitchTrimKnob.parameter_name |  |  | PITCH_TRIM_KNOB
116
117 | RollTrimKnob | [6 empty] | #NAME?
118 | RollTrimKnob.arg_number |  |  |  |  | 29
119 | RollTrimKnob.input | [5 empty] | -1
120 | RollTrimKnob.output | [5 empty] | -1
121 | RollTrimKnob.parameter_name |  |  |  | ROLL_TRIM_KNOB
122
123 | ---------------------------------------------------------------
124 | #NAME?
125 | ---------------------------------------------------------------
126 | Engine_RPM = CreateGauge("parameter")
127 | Engine_RPM.arg_number = 520
128 | Engine_RPM.input = {0.0, 103.0}
129 | Engine_RPM.output = {0.0, 1.0}
130 | Engine_RPM.parameter_name = "RPM"
131
132 | Engine_RPMsub = CreateGauge("parameter")
133 | Engine_RPMsub.arg_number = 521
134 | Engine_RPMsub.input = {0.0, 1.0}
135 | Engine_RPMsub.output = {0.0, 1.0}
136 | Engine_RPMsub.parameter_name = "RPM_DECI"
137
138 | CM_bank1_Xx = CreateGauge("parameter")
139 | CM_bank1_Xx.arg_number = 526
140 | CM_bank1_Xx.input = {0.0, 1.0}
141 | CM_bank1_Xx.output = {0.0, 1.0}
142 | CM_bank1_Xx.parameter_name = "CM_BANK1_Xx"
143
144 | CM_bank1_xX = CreateGauge("parameter")
145 | CM_bank1_xX.arg_number = 527
146 | CM_bank1_xX.input = {0.0, 1.0}
147 | CM_bank1_xX.output = {0.0, 1.0}
148 | CM_bank1_xX.parameter_name = "CM_BANK1_xX"
149
150 | CM_bank2_Xx = CreateGauge("parameter")
151 | CM_bank2_Xx.arg_number = 528
152 | CM_bank2_Xx.input = {0.0, 1.0}
153 | CM_bank2_Xx.output = {0.0, 1.0}
154 | CM_bank2_Xx.parameter_name = "CM_BANK2_Xx"
155
156 | CM_bank2_xX = CreateGauge("parameter")
157 | CM_bank2_xX.arg_number = 529
158 | CM_bank2_xX.input = {0.0, 1.0}
159 | CM_bank2_xX.output = {0.0, 1.0}
160 | CM_bank2_xX.parameter_name = "CM_BANK2_xX"
161
162 | EGT = CreateGauge("parameter")
163 | EGT.arg_number = 540
164 | EGT.input = {0, 1000}
165 | EGT.output = {0.0, 1.0}
166 | EGT.parameter_name = "EGT_C"
167
168 | local lb_to_kg = 0.453592
169
170
171 | Engine_Fuel_Flow = CreateGauge("parameter")
172 | Engine_Fuel_Flow.arg_number = 560
173 | Engine_Fuel_Flow.input = {0, 300*lb_to_kg/3600, 1000*lb_to_kg/3600, 5000*lb_to_kg/3600, 15000*lb_to_kg/3600} --1000 lb/min => kg/s
174 | Engine_Fuel_Flow.output = {0.0, 0.01, 0.15, 0.75, 1.00}
175 | Engine_Fuel_Flow.parameter_name = "D_FUEL_FLOW"
176
177 | OilPressure = CreateGauge("parameter")
178 | OilPressure.arg_number = 152
179 | OilPressure.input = {0.0, 100.0} --psi
180 | OilPressure.output = {0.0, 1.0}
181 | OilPressure.parameter_name = "OIL_PRESSURE"
182
183 | PressureRatio = CreateGauge("parameter")
184 | PressureRatio.arg_number = 151
185 | PressureRatio.input = {1.2, 3.4}
186 | PressureRatio.output = {0.0, 1.0}
187 | PressureRatio.parameter_name = "PRESSURE_RATIO"
188
189 | ManualFuelControl_Warn = CreateGauge("parameter")
190 | ManualFuelControl_Warn.arg_number = 105
191 | ManualFuelControl_Warn.input = {0.0, 1.0}
192 | ManualFuelControl_Warn.output = {0.0, 1.0}
193 | ManualFuelControl_Warn.parameter_name = "MANUAL_FUEL_CONTROL_WARN"
194
195 | ---------------------------------------------------------------
196 | #NAME?
197 | ---------------------------------------------------------------
198
199 | FlapsIndicator = CreateGauge("parameter")
200 | FlapsIndicator.arg_number = 23
201 | FlapsIndicator.parameter_name = "D_FLAPS_IND"
202 | FlapsIndicator.input = {0.0, 1.0} -- percentage down relative to travel limits
203 | FlapsIndicator.output = {0.0, 0.95}
204
205 | --[[
206 | TailhookLever = CreateGauge("parameter")
207 | TailhookLever.arg_number = 10
208 | TailhookLever.parameter_name = "D_TAIL_HOOK"
209 | TailhookLever.input = {0.0, 1.0}
210 | TailhookLever.output = {0.0, 1.0}
211 | ]]--
212
213 | GearNose = CreateGauge("parameter")
214 | GearNose.arg_number = 20
215 | GearNose.parameter_name = "GEAR_NOSE"
216 | GearNose.input = {0.0, 1.0}
217 | GearNose.output = {0.0, 1.0}
218
219 | GearLeft = CreateGauge("parameter")
220 | GearLeft.arg_number = 21
221 | GearLeft.parameter_name = "GEAR_LEFT"
222 | GearLeft.input = {0.0, 1.0}
223 | GearLeft.output = {0.0, 1.0}
224
225 | GearRight = CreateGauge("parameter")
226 | GearRight.arg_number = 22
227 | GearRight.parameter_name = "GEAR_RIGHT"
228 | GearRight.input = {0.0, 1.0}
229 | GearRight.output = {0.0, 1.0}
230
231 | GearLight = CreateGauge("parameter")
232 | GearLight.arg_number = 27
233 | GearLight.parameter_name = "GEAR_LIGHT"
234 | GearLight.input = {0.0, 1.0}
235 | GearLight.output = {0.0, 1.0}
236
237 | HideStick = CreateGauge("parameter")
238 | HideStick.arg_number = 153
239 | HideStick.parameter_name = "HIDE_STICK"
240 | HideStick.input = {0.0, 1.0}
241 | HideStick.output = {0.0, 1.0}
242
243 | FuelGauge = CreateGauge("parameter")
244 | FuelGauge.arg_number = 580
245 | FuelGauge.parameter_name = "D_FUEL"
246 | FuelGauge.input = {0.0, 6600.0} -- pounds
247 | FuelGauge.output = {0.0, 1.0}
248
249 | StandbyAttHorizon | [5 empty] | #NAME?
250 | StandbyAttHorizon.arg_number |  |  | 665
251 | StandbyAttHorizon.parameter_name = "ATTGYRO_STBY_HORIZ"
252 | StandbyAttHorizon.input |  |  |  |  | -1
253 | StandbyAttHorizon.output |  |  |  | -1
254
255 | IASGauge |  |  | #NAME?
256 | IASGauge.parameter_name = "D_IAS_DEG"
257 | IASGauge.arg_number | = 880
258 | IASGauge.input |  |  | = {0.0, 360.0} -- rotation in degrees, calibration in avionics.lua
259 | IASGauge.output |  | = {0.0, 1.0}
260
261 | MachDisc | [5 empty] | #NAME?
262 | MachDisc.arg_number |  |  | 881
263 | MachDisc.parameter_name = "D_IAS_MACH_DEG"
264 | MachDisc.input |  |  |  |  | #NAME?
265 | MachDisc.output |  |  |  | 0
266
267 | IASIndex | [5 empty] | #NAME?
268 | IASIndex.arg_number |  |  | 882
269 | IASIndex.parameter_name = "D_IAS_IDX"
270 | IASIndex.input |  |  |  |  | 0
271 | IASIndex.output |  |  |  | 0
272
273 | MachIndex | [5 empty] | #NAME?
274 | MachIndex.arg_number |  | = 883
275 | MachIndex.parameter_name = "D_MACH_IDX"
276 | MachIndex.input |  |  |  |  | 0
277 | MachIndex.output |  |  |  | 0
278
279 | local ft_to_meter = 0.3048
280
281 | RadarAltimeter |  |  |  |  | #NAME?
282 | RadarAltimeter.arg_number |  | 600
283 | RadarAltimeter.input |  |  | #NAME?
284 | RadarAltimeter.output |  |  | = {0.0, 0.25, 0.30, 0.35, 0.45, 0.55, 0.65, 0.80, 0.95, 1.00} -- from 0.95 to 1 (above 5000') the need is behind the mask
285 | RadarAltimeter.parameter_name = "D_RADAR_ALT"
286
287 | LAWS_indexer |  |  |  |  | #NAME?
288 | LAWS_indexer.arg_number |  | 601
289 | LAWS_indexer.input |  |  | #NAME?
290 | LAWS_indexer.output |  |  | 0
291 | LAWS_indexer.parameter_name = "D_RADAR_IDX"
292
293 | LAWS_OFF |  |  |  |  | #NAME?
294 | LAWS_OFF.arg_number |  | 604
295 | LAWS_OFF.input |  |  | 0
296 | LAWS_OFF.output |  |  | 0
297 | LAWS_OFF.parameter_name = "D_RADAR_OFF"
298
299 | LAWS_light_gauge |  |  |  |  | #NAME?
300 | LAWS_light_gauge.arg_number |  | 605
301 | LAWS_light_gauge.input |  |  | 0
302 | LAWS_light_gauge.output |  |  | 0
303 | LAWS_light_gauge.parameter_name = "D_RADAR_WARN"
304
305 | Oil_light_gauge = CreateGauge("parameter")
306 | Oil_light_gauge.arg_number = 150
307 | Oil_light_gauge.input = {0.0, 1.0}
308 | Oil_light_gauge.output = {0.0, 1.0}
309 | Oil_light_gauge.parameter_name = "D_OIL_LOW"
310
311 | INDICATOR_BRIGHTNESS = CreateGauge("parameter")
312 | INDICATOR_BRIGHTNESS.arg_number = 856
313 | INDICATOR_BRIGHTNESS.input = {0.0, 1.0}
314 | INDICATOR_BRIGHTNESS.output = {0.0, 1.0}
315 | INDICATOR_BRIGHTNESS.parameter_name = "D_INDICATOR_BRIGHTNESS"
316
317 | AOA_BRIGHTNESS = CreateGauge("parameter")
318 | AOA_BRIGHTNESS.arg_number = 857
319 | AOA_BRIGHTNESS.input = {0.0, 1.0}
320 | AOA_BRIGHTNESS.output = {0.001, 0.6}
321 | AOA_BRIGHTNESS.parameter_name = "D_AOA_BRIGHTNESS"
322
323 | Glareshield_BRIGHTNESS = CreateGauge("parameter")
324 | Glareshield_BRIGHTNESS.arg_number = 858
325 | Glareshield_BRIGHTNESS.input = {0.0, 1.0}
326 | Glareshield_BRIGHTNESS.output = {0.0, 0.1}
327 | Glareshield_BRIGHTNESS.parameter_name = "D_GLARE_BRIGHTNESS"
328
329 | Glareshield_WHEELS = CreateGauge("parameter")
330 | Glareshield_WHEELS.arg_number = 154
331 | Glareshield_WHEELS.input = {0.0, 1.0}
332 | Glareshield_WHEELS.output = {0.0, 1.0}
333 | Glareshield_WHEELS.parameter_name = "D_GLARE_WHEELS"
334
335 | Glareshield_LABS |  |  |  |  | #NAME?
336 | Glareshield_LABS.arg_number |  | 155
337 | Glareshield_LABS.input |  |  | 0
338 | Glareshield_LABS.output |  |  | 0
339 | Glareshield_LABS.parameter_name = "D_GLARE_LABS"
340
341 | Glareshield_LAWS |  |  |  |  | #NAME?
342 | Glareshield_LAWS.arg_number |  | 156
343 | Glareshield_LAWS.input |  |  | 0
344 | Glareshield_LAWS.output |  |  | 0
345 | Glareshield_LAWS.parameter_name = "D_RADAR_WARN"
346
347 | Glareshield_OBST = CreateGauge("parameter")
348 | Glareshield_OBST.arg_number = 157
349 | Glareshield_OBST.input = {0.0, 1.0}
350 | Glareshield_OBST.output = {0.0, 1.0}
351 | Glareshield_OBST.parameter_name = "D_GLARE_OBST"
352
353 | Glareshield_IFF = CreateGauge("parameter")
354 | Glareshield_IFF.arg_number = 158
355 | Glareshield_IFF.input = {0.0, 1.0}
356 | Glareshield_IFF.output = {0.0, 1.0}
357 | Glareshield_IFF.parameter_name = "D_GLARE_IFF"
358
359 | Glareshield_FIRE = CreateGauge("parameter")
360 | Glareshield_FIRE.arg_number = 159
361 | Glareshield_FIRE.input = {0.0, 1.0}
362 | Glareshield_FIRE.output = {0.0, 1.0}
363 | Glareshield_FIRE.parameter_name = "D_GLARE_FIRE"
364
365 | BDHI_Heading = CreateGauge("parameter")
366 | BDHI_Heading.parameter_name = "BDHI_HDG"
367 | BDHI_Heading.arg_number = 780
368 | BDHI_Heading.input = {0.0, 360.0}
369 | BDHI_Heading.output = {0.0, 1.0}
370
371 | BDHI_Needle1 = CreateGauge("parameter")
372 | BDHI_Needle1.parameter_name = "BDHI_NEEDLE1"
373 | BDHI_Needle1.arg_number = 781
374 | BDHI_Needle1.input = {0.0, 360.0}
375 | BDHI_Needle1.output = {0.0, 1.0}
376
377 | BDHI_Needle2 = CreateGauge("parameter")
378 | BDHI_Needle2.parameter_name = "BDHI_NEEDLE2"
379 | BDHI_Needle2.arg_number = 782
380 | BDHI_Needle2.input = {0.0, 360.0}
381 | BDHI_Needle2.output = {0.0, 1.0}
382
383 | BDHI_DME_Flag = CreateGauge("parameter")
384 | BDHI_DME_Flag.parameter_name = "BDHI_DME_FLAG"
385 | BDHI_DME_Flag.arg_number = 786
386 | BDHI_DME_Flag.input = {0, 1.0}
387 | BDHI_DME_Flag.output = {0, 1.0}
388
389 | BDHI_DME_Xxx = CreateGauge("parameter")
390 | BDHI_DME_Xxx.parameter_name = "BDHI_DME_Xxx"
391 | BDHI_DME_Xxx.arg_number = 785
392 | BDHI_DME_Xxx.input = {0, 1.0}
393 | BDHI_DME_Xxx.output = {0, 1.00}
394
395 | BDHI_DME_xXx = CreateGauge("parameter")
396 | BDHI_DME_xXx.parameter_name = "BDHI_DME_xXx"
397 | BDHI_DME_xXx.arg_number = 784
398 | BDHI_DME_xXx.input = {0, 1.0}
399 | BDHI_DME_xXx.output = {0, 1.00}
400
401 | BDHI_DME_xxX = CreateGauge("parameter")
402 | BDHI_DME_xxX.parameter_name = "BDHI_DME_xxX"
403 | BDHI_DME_xxX.arg_number = 783
404 | BDHI_DME_xxX.input = {0, 1.0}
405 | BDHI_DME_xxX.output = {0, 1.00}
406
407 | BDHI_ILS_GS = CreateGauge("parameter")
408 | BDHI_ILS_GS.parameter_name = "BDHI_ILS_GS"
409 | BDHI_ILS_GS.arg_number = 381
410 | BDHI_ILS_GS.input = {-1.0, 1.0}
411 | BDHI_ILS_GS.output = {-1.0, 1.0}
412
413 | BDHI_ILS_LOC = CreateGauge("parameter")
414 | BDHI_ILS_LOC.parameter_name = "BDHI_ILS_LOC"
415 | BDHI_ILS_LOC.arg_number = 382
416 | BDHI_ILS_LOC.input = {-1.0, 1.0}
417 | BDHI_ILS_LOC.output = {-1.0, 1.0}
418
419 | -- GAUGE #41 Altimeter
420 | Altimeter |  |  |  |  | #NAME?
421 | Altimeter.parameter_name = "D_ALT_NEEDLE"
422 | Altimeter.arg_number |  | 820
423 | Altimeter.input |  |  |  | = {0.0, 1000.0} -- 0 to 1000 feet
424 | Altimeter.output |  |  | 0
425
426 | Altimeter10K |  |  |  | #NAME?
427 | Altimeter10K.parameter_name = "D_ALT_10K"
428 | Altimeter10K.arg_number | = 821
429 | Altimeter10K.input |  |  | = {0.0, 9900, 10000, 19900, 20000, 29900, 30000, 39900, 40000, 49900, 50000, 59900, 60000, 69900, 70000, 79900, 80000, 89900, 90000, 99900, 100000.0} -- 0 to 100,000 feet
430 | Altimeter10K.output |  |  | 0
431
432 | Altimeter1K |  |  |  |  | #NAME?
433 | Altimeter1K.parameter_name = "D_ALT_1K"
434 | Altimeter1K.arg_number |  | 822
435 | Altimeter1K.input |  |  | = {0.0, 10000.0} -- 0 to 10,000 feet
436 | Altimeter1K.output |  |  | 0
437
438 | Altimeter100s |  |  |  |  | #NAME?
439 | Altimeter100s.parameter_name = "D_ALT_100S"
440 | Altimeter100s.arg_number |  | 823
441 | Altimeter100s.input |  |  |  | = {0.0, 1000.0} -- 0 to 1000 feet
442 | Altimeter100s.output |  |  | 0
443
444 | AltAdjNNxx = CreateGauge("parameter")
445 | AltAdjNNxx.parameter_name = "ALT_ADJ_NNxx"
446 | AltAdjNNxx.arg_number = 824
447 | AltAdjNNxx.input = {29, 30}
448 | AltAdjNNxx.output = {0, 1} -- animates from 0.500 ("29") to 0.510 ("30") / 0.0 to 0.500 = 29,
449
450 | AltAdjxxNx = CreateGauge("parameter")
451 | AltAdjxxNx.parameter_name = "ALT_ADJ_xxNx"
452 | AltAdjxxNx.arg_number = 825
453 | AltAdjxxNx.input = {0, 10}
454 | AltAdjxxNx.output = {0, 1} -- animates from 0.x90 ("x") to 0.x99 ("x+1") / e.g. .200 to .290 = 2, .291 to .299 rolling, .300 = "3"
455
456 | AltAdjxxxN = CreateGauge("parameter")
457 | AltAdjxxxN.parameter_name = "ALT_ADJ_xxxN"
458 | AltAdjxxxN.arg_number = 826
459 | AltAdjxxxN.input = {0, 10}
460 | AltAdjxxxN.output = {0, 1} -- animates from 0.x90 ("x") to 0.x99 ("x+1") / e.g. .200 to .290 = 2, .291 to .299 rolling, .300 = "3"
461
462 | CabinAlt = CreateGauge("parameter")
463 | CabinAlt.parameter_name = "CABIN_ALT"
464 | CabinAlt.arg_number = 710
465 | CabinAlt.input = {0,50000}
466 | CabinAlt.output = {0,1} -- animates from 0 at 180 degrees, through 0, to ~120 degrees for 1.0
467
468 | LiquidOxygen = CreateGauge("parameter")
469 | LiquidOxygen.parameter_name = "LIQUID_O2"
470 | LiquidOxygen.arg_number = 760
471 | LiquidOxygen.input = {0,10}
472 | LiquidOxygen.output = {0,1} -- animates from 0 at 270 degrees, through 0, to 90 degrees for 10 on the gauge
473
474 | Oxygen_light_gauge = CreateGauge("parameter")
475 | Oxygen_light_gauge.arg_number = 761
476 | Oxygen_light_gauge.input = {0.0, 1.0}
477 | Oxygen_light_gauge.output = {0.0, 1.0}
478 | Oxygen_light_gauge.parameter_name = "D_OXYGEN_LOW"
479
480 | Oxygen_flag_gauge = CreateGauge("parameter")
481 | Oxygen_flag_gauge.arg_number = 762
482 | Oxygen_flag_gauge.input = {0.0, 1.0}
483 | Oxygen_flag_gauge.output = {0.0, 1.0}
484 | Oxygen_flag_gauge.parameter_name = "D_OXYGEN_OFF"
485
486 | Accel_cur |  |  |  |  | = CreateGauge("parameter")
487 | Accel_cur.arg_number |  | = 360
488 | Accel_cur.input |  |  |  | = {-5, 0, 5, 10} --G
489 | Accel_cur.output |  |  | = {-1.0, 0.0, 0.50, 1.0}
490 | Accel_cur.parameter_name = "ACCEL_CUR"
491
492 | Accel_max = CreateGauge("parameter")
493 | Accel_max.arg_number = 137
494 | Accel_max.input = {-5, 0, 5, 10} --G
495 | Accel_max.output = {-1.0, 0.0, 0.50, 1.0}
496 | Accel_max.parameter_name = "ACCEL_MAX"
497
498 | Accel_min = CreateGauge("parameter")
499 | Accel_min.arg_number = 138
500 | Accel_min.input = {-5, 0, 5, 10} --G
501 | Accel_min.output = {-1.0, 0.0, 0.50, 1.0}
502 | Accel_min.parameter_name = "ACCEL_MIN"
503
504 | VerticalVelocity |  |  |  | #NAME?
505 | VerticalVelocity.arg_number |  | 800
506 | VerticalVelocity.input |  |  | = {-6000*ft_to_meter/60, -4000*ft_to_meter/60, -2000*ft_to_meter/60, -1000*ft_to_meter/60, -500*ft_to_meter/60, 0, 500*ft_to_meter/60, 1000*ft_to_meter/60, 2000*ft_to_meter/60, 4000*ft_to_meter/60, 6000*ft_to_meter/60} --1000ft/min => m/s
507 | VerticalVelocity.output |  |  | -1
508 | VerticalVelocity.parameter_name = "VVI"
509
510 | ADIPitch = CreateGauge("parameter")
511 | ADIPitch.parameter_name = "ADI_PITCH"
512 | ADIPitch.arg_number = 383
513 | ADIPitch.input = {-180, 180}
514 | ADIPitch.output = {-1, 1}
515
516 | ADIRoll = CreateGauge("parameter")
517 | ADIRoll.parameter_name = "ADI_ROLL"
518 | ADIRoll.arg_number = 384
519 | ADIRoll.input = {-180, 180}
520 | ADIRoll.output = {-1, 1}
521
522 | ADIHeading = CreateGauge("parameter")
523 | ADIHeading.parameter_name = "ADI_HDG"
524 | ADIHeading.arg_number = 385
525 | ADIHeading.input = {0, 360}
526 | ADIHeading.output = {-1, 1}
527
528 | ADIOFF = CreateGauge("parameter")
529 | ADIOFF.parameter_name = "ADI_OFF"
530 | ADIOFF.arg_number = 387
531 | ADIOFF.input = {0.0, 1.0}
532 | ADIOFF.output = {0.0, 1.0}
533
534 | ADISlip = CreateGauge("parameter")
535 | ADISlip.parameter_name = "ADI_SLIP"
536 | ADISlip.arg_number = 388
537 | ADISlip.input = {-1.0, 1.0}
538 | ADISlip.output = {-1.0, 1.0}
539
540 | ADITurn = CreateGauge("parameter")
541 | ADITurn.parameter_name = "ADI_TURN"
542 | ADITurn.arg_number = 389
543 | ADITurn.input = {-1.0, 1.0}
544 | ADITurn.output = {-1.0, 1.0}
545
546 | BackupCompass = CreateGauge("parameter")
547 | BackupCompass.parameter_name = "COMPASS_HDG"
548 | BackupCompass.arg_number = 148
549 | BackupCompass.input = {0, 360}
550 | BackupCompass.output = {-1, 1}
551
552 | AttGyroStbyPitch = CreateGauge("parameter")
553 | AttGyroStbyPitch.parameter_name = "ATTGYRO_STBY_PITCH"
554 | AttGyroStbyPitch.arg_number = 660
555 | AttGyroStbyPitch.input = {-180, 180}
556 | AttGyroStbyPitch.output = {-1.0, 1.0}
557
558 | AttGyroStbyRoll = CreateGauge("parameter")
559 | AttGyroStbyRoll.parameter_name = "ATTGYRO_STBY_ROLL"
560 | AttGyroStbyRoll.arg_number = 661
561 | AttGyroStbyRoll.input = {-180, 180}
562 | AttGyroStbyRoll.output = {-1.0, 1.0}
563
564 | AttGyroStbyOFF = CreateGauge("parameter")
565 | AttGyroStbyOFF.parameter_name = "ATTGYRO_STBY_OFF"
566 | AttGyroStbyOFF.arg_number = 664
567 | AttGyroStbyOFF.input = {0.0, 1.0}
568 | AttGyroStbyOFF.output = {0.0, 1.0}
569
570 | AWRSPower |  |  |  |  | #NAME?
571 | AWRSPower.arg_number |  | 741
572 | AWRSPower.input |  |  | = {0.0, 1.0}
573 | AWRSPower.output |  |  | 0
574 | AWRSPower.parameter_name = "AWRS_POWER"
575
576
577 | GunsightReflector |  |  |  |  | #NAME?
578 | GunsightReflector.arg_number |  | = 894 -- 1 is upright, 0 is lowered
579 | GunsightReflector.input |  |  | 0
580 | GunsightReflector.output |  |  | 0
581 | GunsightReflector.parameter_name = "D_GUNSIGHT_REFLECTOR"
582
583 | Ladder_Brightness |  |  |  |  | #NAME?
584 | Ladder_Brightness.arg_number |  | 859
585 | Ladder_Brightness.input |  |  | 0
586 | Ladder_Brightness.output |  |  | 0
587 | Ladder_Brightness.parameter_name = "D_LADDER_BRIGHTNESS"
588
589 | Ladder_FuelBoostCaution |  |  |  |  | #NAME?
590 | Ladder_FuelBoostCaution.arg_number |  | 860
591 | Ladder_FuelBoostCaution.input |  |  | 0
592 | Ladder_FuelBoostCaution.output |  |  | 0
593 | Ladder_FuelBoostCaution.parameter_name = "D_FUELBOOST_CAUTION"
594
595 | Ladder_ControlHydraulicCaution |  |  |  |  | #NAME?
596 | Ladder_ControlHydraulicCaution.arg_number |  | 861
597 | Ladder_ControlHydraulicCaution.input |  |  | 0
598 | Ladder_ControlHydraulicCaution.output |  |  | 0
599 | Ladder_ControlHydraulicCaution.parameter_name = "D_CONTHYD_CAUTION"
600
601 | Ladder_UtilityHydraulicCaution |  |  |  |  | #NAME?
602 | Ladder_UtilityHydraulicCaution.arg_number |  | 862
603 | Ladder_UtilityHydraulicCaution.input |  |  | 0
604 | Ladder_UtilityHydraulicCaution.output |  |  | 0
605 | Ladder_UtilityHydraulicCaution.parameter_name = "D_UTILHYD_CAUTION"
606
607 | Ladder_FuelTransCaution |  |  |  |  | #NAME?
608 | Ladder_FuelTransCaution.arg_number |  | 863
609 | Ladder_FuelTransCaution.input |  |  | 0
610 | Ladder_FuelTransCaution.output |  |  | 0
611 | Ladder_FuelTransCaution.parameter_name = "D_FUELTRANS_CAUTION"
612
613 | Ladder_SpdBrkCaution |  |  |  |  | #NAME?
614 | Ladder_SpdBrkCaution.arg_number |  | 864
615 | Ladder_SpdBrkCaution.input |  |  | 0
616 | Ladder_SpdBrkCaution.output |  |  | 0
617 | Ladder_SpdBrkCaution.parameter_name = "D_SPDBRK_CAUTION"
618
619 | Ladder_SpoilerCaution |  |  |  |  | #NAME?
620 | Ladder_SpoilerCaution.arg_number |  | 865
621 | Ladder_SpoilerCaution.input |  |  | 0
622 | Ladder_SpoilerCaution.output |  |  | 0
623 | Ladder_SpoilerCaution.parameter_name = "D_SPOILER_CAUTION"
624
625 | Advisory_InRange |  |  |  |  | #NAME?
626 | Advisory_InRange.arg_number |  | 866
627 | Advisory_InRange.input |  |  | 0
628 | Advisory_InRange.output |  |  | 0
629 | Advisory_InRange.parameter_name = "D_ADVISORY_INRANGE"
630
631 | Advisory_SetRange |  |  |  |  | #NAME?
632 | Advisory_SetRange.arg_number |  | 867
633 | Advisory_SetRange.input |  |  | 0
634 | Advisory_SetRange.output |  |  | 0
635 | Advisory_SetRange.parameter_name = "D_ADVISORY_SETRANGE"
636
637 | Advisory_Dive |  |  |  |  | #NAME?
638 | Advisory_Dive.arg_number |  | 868
639 | Advisory_Dive.input |  |  | 0
640 | Advisory_Dive.output |  |  | 0
641 | Advisory_Dive.parameter_name = "D_ADVISORY_DIVE"
642
643 | #NAME?
644 | APCLight = CreateGauge("parameter")
645 | APCLight.arg_number = 147
646 | APCLight.input = {0.0, 1.0}
647 | APCLight.output = {0.0, 1.0}
648 | APCLight.parameter_name = "APC_LIGHT"
649
650 | #NAME?
651 | AngleOfAttack = CreateGauge("parameter")
652 | AngleOfAttack.arg_number = 840
653 | AngleOfAttack.input = {0, 30.0} -- gauge shows arbitrary units up to 30 (not degrees or radians), optimum landing AoA should be 17.5units at 3oclock position. base_gauge_AngleOfAttack is in radians though... Need to tweak this input range on the gauge if we can figure out how the arbitrary units correspond to radians
654 | AngleOfAttack.output = {0.0, 1.0}
655 | AngleOfAttack.parameter_name = "FM_AOA_UNITS"
656
657 | AoA_Green = CreateGauge("parameter")
658 | AoA_Green.arg_number = 850
659 | AoA_Green.input = {0.0, 1.0}
660 | AoA_Green.output = {0.0, 1.0}
661 | AoA_Green.parameter_name = "AOA_GREEN"
662
663 | AoA_Yellow = CreateGauge("parameter")
664 | AoA_Yellow.arg_number = 851
665 | AoA_Yellow.input = {0.0, 1.0}
666 | AoA_Yellow.output = {0.0, 1.0}
667 | AoA_Yellow.parameter_name = "AOA_YELLOW"
668
669 | AoA_Red = CreateGauge("parameter")
670 | AoA_Red.arg_number = 852
671 | AoA_Red.input = {0.0, 1.0}
672 | AoA_Red.output = {0.0, 1.0}
673 | AoA_Red.parameter_name = "AOA_RED"
674
675 | -- APG-53A Radar
676
677 | APG53A_LeftRange = CreateGauge("parameter")
678 | APG53A_LeftRange.arg_number = 406
679 | APG53A_LeftRange.input = {0.0, 1.0}
680 | APG53A_LeftRange.output = {0.0, 1.0}
681 | APG53A_LeftRange.parameter_name = "APG53A-LEFTRANGE"
682
683 | APG53A_BottomRange = CreateGauge("parameter")
684 | APG53A_BottomRange.arg_number = 407
685 | APG53A_BottomRange.input = {0.0, 1.0}
686 | APG53A_BottomRange.output = {0.0, 1.0}
687 | APG53A_BottomRange.parameter_name = "APG53A-BOTTOMRANGE"
688
689
690 | AFCS_HDG_100s = CreateGauge("parameter")
691 | AFCS_HDG_100s.arg_number = 167
692 | AFCS_HDG_100s.input = {0.0, 1.0}
693 | AFCS_HDG_100s.output = {0.0, 1.0}
694 | AFCS_HDG_100s.parameter_name = "AFCS_HDG_100s"
695
696 | AFCS_HDG_10s = CreateGauge("parameter")
697 | AFCS_HDG_10s.arg_number = 168
698 | AFCS_HDG_10s.input = {0.0, 1.0}
699 | AFCS_HDG_10s.output = {0.0, 1.0}
700 | AFCS_HDG_10s.parameter_name = "AFCS_HDG_10s"
701
702 | AFCS_HDG_1s = CreateGauge("parameter")
703 | AFCS_HDG_1s.arg_number = 169
704 | AFCS_HDG_1s.input = {0.0, 1.0}
705 | AFCS_HDG_1s.output = {0.0, 1.0}
706 | AFCS_HDG_1s.parameter_name = "AFCS_HDG_1s"
707
708 | APG53A_Glow | [7 empty] | #NAME?
709 | APG53A_Glow.arg_number |  |  |  |  | 115
710 | APG53A_Glow.input | [5 empty] | 0
711 | APG53A_Glow.output | [5 empty] | 0
712 | APG53A_Glow.parameter_name |  |  |  | APG53A_GLOW
713
714
715 | -- APN-153 Doppler Radar
716
717 | Doppler_MemoryLight = CreateGauge("parameter")
718 | Doppler_MemoryLight.arg_number = 171
719 | Doppler_MemoryLight.input = {0.0, 1.0}
720 | Doppler_MemoryLight.output = {0.0, 1.0}
721 | Doppler_MemoryLight.parameter_name = "APN153-MEMORYLIGHT"
722
723 | Doppler_Drift = CreateGauge("parameter")
724 | Doppler_Drift.arg_number = 172
725 | Doppler_Drift.input = {-40.0, 40.0} -- degrees
726 | Doppler_Drift.output = {-1.0, 1.0}
727 | Doppler_Drift.parameter_name = "APN153-DRIFT-GAUGE"
728
729 | Doppler_Speed_Xnn = CreateGauge("parameter")
730 | Doppler_Speed_Xnn.arg_number = 173
731 | Doppler_Speed_Xnn.input = {0.0, 1.0}
732 | Doppler_Speed_Xnn.output = {0.0, 1.0}
733 | Doppler_Speed_Xnn.parameter_name = "APN153-SPEED-Xnn"
734
735 | Doppler_Speed_nXn = CreateGauge("parameter")
736 | Doppler_Speed_nXn.arg_number = 174
737 | Doppler_Speed_nXn.input = {0.0, 1.0}
738 | Doppler_Speed_nXn.output = {0.0, 1.0}
739 | Doppler_Speed_nXn.parameter_name = "APN153-SPEED-nXn"
740
741 | Doppler_Speed_nnX = CreateGauge("parameter")
742 | Doppler_Speed_nnX.arg_number = 175
743 | Doppler_Speed_nnX.input = {0.0, 1.0}
744 | Doppler_Speed_nnX.output = {0.0, 1.0}
745 | Doppler_Speed_nnX.parameter_name = "APN153-SPEED-nnX"
746
747 | -- ASN-41 Navigation Computer
748 | -- current position: XX.YY{N/S}
749 | Nav_CurPos_Lat_Xnnnn = CreateGauge("parameter")
750 | Nav_CurPos_Lat_Xnnnn.arg_number = 178
751 | Nav_CurPos_Lat_Xnnnn.input = {0.0, 1.0}
752 | Nav_CurPos_Lat_Xnnnn.output = {0.0, 1.0}
753 | Nav_CurPos_Lat_Xnnnn.parameter_name = "NAV_CURPOS_LAT_Xnnnn"
754
755 | Nav_CurPos_Lat_nXnnn = CreateGauge("parameter")
756 | Nav_CurPos_Lat_nXnnn.arg_number = 179
757 | Nav_CurPos_Lat_nXnnn.input = {0.0, 1.0}
758 | Nav_CurPos_Lat_nXnnn.output = {0.0, 1.0}
759 | Nav_CurPos_Lat_nXnnn.parameter_name = "NAV_CURPOS_LAT_nXnnn"
760
761 | Nav_CurPos_Lat_nnXnn = CreateGauge("parameter")
762 | Nav_CurPos_Lat_nnXnn.arg_number = 180
763 | Nav_CurPos_Lat_nnXnn.input = {0.0, 1.0}
764 | Nav_CurPos_Lat_nnXnn.output = {0.0, 1.0}
765 | Nav_CurPos_Lat_nnXnn.parameter_name = "NAV_CURPOS_LAT_nnXnn"
766
767 | Nav_CurPos_Lat_nnnXn = CreateGauge("parameter")
768 | Nav_CurPos_Lat_nnnXn.arg_number = 181
769 | Nav_CurPos_Lat_nnnXn.input = {0.0, 1.0}
770 | Nav_CurPos_Lat_nnnXn.output = {0.0, 1.0}
771 | Nav_CurPos_Lat_nnnXn.parameter_name = "NAV_CURPOS_LAT_nnnXn"
772
773 | Nav_CurPos_Lat_nnnnX = CreateGauge("parameter")
774 | Nav_CurPos_Lat_nnnnX.arg_number = 182
775 | Nav_CurPos_Lat_nnnnX.input = {0.0, 1.0}
776 | Nav_CurPos_Lat_nnnnX.output = {0.0, 1.0}
777 | Nav_CurPos_Lat_nnnnX.parameter_name = "NAV_CURPOS_LAT_nnnnX"
778
779 | #NAME?
780 | Nav_CurPos_Lon_Xnnnnn = CreateGauge("parameter")
781 | Nav_CurPos_Lon_Xnnnnn.arg_number = 184
782 | Nav_CurPos_Lon_Xnnnnn.input = {0.0, 1.0}
783 | Nav_CurPos_Lon_Xnnnnn.output = {0.0, 1.0}
784 | Nav_CurPos_Lon_Xnnnnn.parameter_name = "NAV_CURPOS_LON_Xnnnnn"
785
786 | Nav_CurPos_Lon_nXnnnn = CreateGauge("parameter")
787 | Nav_CurPos_Lon_nXnnnn.arg_number = 185
788 | Nav_CurPos_Lon_nXnnnn.input = {0.0, 1.0}
789 | Nav_CurPos_Lon_nXnnnn.output = {0.0, 1.0}
790 | Nav_CurPos_Lon_nXnnnn.parameter_name = "NAV_CURPOS_LON_nXnnnn"
791
792 | Nav_CurPos_Lon_nnXnnn = CreateGauge("parameter")
793 | Nav_CurPos_Lon_nnXnnn.arg_number = 186
794 | Nav_CurPos_Lon_nnXnnn.input = {0.0, 1.0}
795 | Nav_CurPos_Lon_nnXnnn.output = {0.0, 1.0}
796 | Nav_CurPos_Lon_nnXnnn.parameter_name = "NAV_CURPOS_LON_nnXnnn"
797
798 | Nav_CurPos_Lon_nnnXnn = CreateGauge("parameter")
799 | Nav_CurPos_Lon_nnnXnn.arg_number = 187
800 | Nav_CurPos_Lon_nnnXnn.input = {0.0, 1.0}
801 | Nav_CurPos_Lon_nnnXnn.output = {0.0, 1.0}
802 | Nav_CurPos_Lon_nnnXnn.parameter_name = "NAV_CURPOS_LON_nnnXnn"
803
804 | Nav_CurPos_Lon_nnnnXn = CreateGauge("parameter")
805 | Nav_CurPos_Lon_nnnnXn.arg_number = 188
806 | Nav_CurPos_Lon_nnnnXn.input = {0.0, 1.0}
807 | Nav_CurPos_Lon_nnnnXn.output = {0.0, 1.0}
808 | Nav_CurPos_Lon_nnnnXn.parameter_name = "NAV_CURPOS_LON_nnnnXn"
809
810 | Nav_CurPos_Lon_nnnnnX = CreateGauge("parameter")
811 | Nav_CurPos_Lon_nnnnnX.arg_number = 189
812 | Nav_CurPos_Lon_nnnnnX.input = {0.0, 1.0}
813 | Nav_CurPos_Lon_nnnnnX.output = {0.0, 1.0}
814 | Nav_CurPos_Lon_nnnnnX.parameter_name = "NAV_CURPOS_LON_nnnnnX"
815
816 | -- current position: XX.YY{N/S}
817 | Nav_Dest_Lat_Xnnnn = CreateGauge("parameter")
818 | Nav_Dest_Lat_Xnnnn.arg_number = 191
819 | Nav_Dest_Lat_Xnnnn.input = {0.0, 1.0}
820 | Nav_Dest_Lat_Xnnnn.output = {0.0, 1.0}
821 | Nav_Dest_Lat_Xnnnn.parameter_name = "NAV_DEST_LAT_Xnnnn"
822
823 | Nav_Dest_Lat_nXnnn = CreateGauge("parameter")
824 | Nav_Dest_Lat_nXnnn.arg_number = 192
825 | Nav_Dest_Lat_nXnnn.input = {0.0, 1.0}
826 | Nav_Dest_Lat_nXnnn.output = {0.0, 1.0}
827 | Nav_Dest_Lat_nXnnn.parameter_name = "NAV_DEST_LAT_nXnnn"
828
829 | Nav_Dest_Lat_nnXnn = CreateGauge("parameter")
830 | Nav_Dest_Lat_nnXnn.arg_number = 193
831 | Nav_Dest_Lat_nnXnn.input = {0.0, 1.0}
832 | Nav_Dest_Lat_nnXnn.output = {0.0, 1.0}
833 | Nav_Dest_Lat_nnXnn.parameter_name = "NAV_DEST_LAT_nnXnn"
834
835 | Nav_Dest_Lat_nnnXn = CreateGauge("parameter")
836 | Nav_Dest_Lat_nnnXn.arg_number = 194
837 | Nav_Dest_Lat_nnnXn.input = {0.0, 1.0}
838 | Nav_Dest_Lat_nnnXn.output = {0.0, 1.0}
839 | Nav_Dest_Lat_nnnXn.parameter_name = "NAV_DEST_LAT_nnnXn"
840
841 | Nav_Dest_Lat_nnnnX = CreateGauge("parameter")
842 | Nav_Dest_Lat_nnnnX.arg_number = 195
843 | Nav_Dest_Lat_nnnnX.input = {0.0, 1.0}
844 | Nav_Dest_Lat_nnnnX.output = {0.0, 1.0}
845 | Nav_Dest_Lat_nnnnX.parameter_name = "NAV_DEST_LAT_nnnnX"
846
847 | #NAME?
848 | Nav_Dest_Lon_Xnnnnn = CreateGauge("parameter")
849 | Nav_Dest_Lon_Xnnnnn.arg_number = 197
850 | Nav_Dest_Lon_Xnnnnn.input = {0.0, 1.0}
851 | Nav_Dest_Lon_Xnnnnn.output = {0.0, 1.0}
852 | Nav_Dest_Lon_Xnnnnn.parameter_name = "NAV_DEST_LON_Xnnnnn"
853
854 | Nav_Dest_Lon_nXnnnn = CreateGauge("parameter")
855 | Nav_Dest_Lon_nXnnnn.arg_number = 198
856 | Nav_Dest_Lon_nXnnnn.input = {0.0, 1.0}
857 | Nav_Dest_Lon_nXnnnn.output = {0.0, 1.0}
858 | Nav_Dest_Lon_nXnnnn.parameter_name = "NAV_DEST_LON_nXnnnn"
859
860 | Nav_Dest_Lon_nnXnnn = CreateGauge("parameter")
861 | Nav_Dest_Lon_nnXnnn.arg_number = 199
862 | Nav_Dest_Lon_nnXnnn.input = {0.0, 1.0}
863 | Nav_Dest_Lon_nnXnnn.output = {0.0, 1.0}
864 | Nav_Dest_Lon_nnXnnn.parameter_name = "NAV_DEST_LON_nnXnnn"
865
866 | Nav_Dest_Lon_nnnXnn = CreateGauge("parameter")
867 | Nav_Dest_Lon_nnnXnn.arg_number = 200
868 | Nav_Dest_Lon_nnnXnn.input = {0.0, 1.0}
869 | Nav_Dest_Lon_nnnXnn.output = {0.0, 1.0}
870 | Nav_Dest_Lon_nnnXnn.parameter_name = "NAV_DEST_LON_nnnXnn"
871
872 | Nav_Dest_Lon_nnnnXn = CreateGauge("parameter")
873 | Nav_Dest_Lon_nnnnXn.arg_number = 201
874 | Nav_Dest_Lon_nnnnXn.input = {0.0, 1.0}
875 | Nav_Dest_Lon_nnnnXn.output = {0.0, 1.0}
876 | Nav_Dest_Lon_nnnnXn.parameter_name = "NAV_DEST_LON_nnnnXn"
877
878 | Nav_Dest_Lon_nnnnnX = CreateGauge("parameter")
879 | Nav_Dest_Lon_nnnnnX.arg_number = 202
880 | Nav_Dest_Lon_nnnnnX.input = {0.0, 1.0}
881 | Nav_Dest_Lon_nnnnnX.output = {0.0, 1.0}
882 | Nav_Dest_Lon_nnnnnX.parameter_name = "NAV_DEST_LON_nnnnnX"
883
884 | Nav_WindSpeed_Xxx = CreateGauge("parameter")
885 | Nav_WindSpeed_Xxx.arg_number = 210
886 | Nav_WindSpeed_Xxx.input = {0.0, 1.0}
887 | Nav_WindSpeed_Xxx.output = {0.0, 1.0}
888 | Nav_WindSpeed_Xxx.parameter_name = "ASN41-WINDSPEED-Xxx"
889
890 | Nav_WindSpeed_xXx = CreateGauge("parameter")
891 | Nav_WindSpeed_xXx.arg_number = 211
892 | Nav_WindSpeed_xXx.input = {0.0, 1.0}
893 | Nav_WindSpeed_xXx.output = {0.0, 1.0}
894 | Nav_WindSpeed_xXx.parameter_name = "ASN41-WINDSPEED-xXx"
895
896 | Nav_WindSpeed_xxX = CreateGauge("parameter")
897 | Nav_WindSpeed_xxX.arg_number = 212
898 | Nav_WindSpeed_xxX.input = {0.0, 1.0}
899 | Nav_WindSpeed_xxX.output = {0.0, 1.0}
900 | Nav_WindSpeed_xxX.parameter_name = "ASN41-WINDSPEED-xxX"
901
902 | Nav_WindDir_Xxx = CreateGauge("parameter")
903 | Nav_WindDir_Xxx.arg_number = 214
904 | Nav_WindDir_Xxx.input = {0.0, 1.0}
905 | Nav_WindDir_Xxx.output = {0.0, 1.0}
906 | Nav_WindDir_Xxx.parameter_name = "ASN41-WINDDIR-Xxx"
907
908 | Nav_WindDir_xXx = CreateGauge("parameter")
909 | Nav_WindDir_xXx.arg_number = 215
910 | Nav_WindDir_xXx.input = {0.0, 1.0}
911 | Nav_WindDir_xXx.output = {0.0, 1.0}
912 | Nav_WindDir_xXx.parameter_name = "ASN41-WINDDIR-xXx"
913
914 | Nav_WindDir_xxX = CreateGauge("parameter")
915 | Nav_WindDir_xxX.arg_number = 216
916 | Nav_WindDir_xxX.input = {0.0, 1.0}
917 | Nav_WindDir_xxX.output = {0.0, 1.0}
918 | Nav_WindDir_xxX.parameter_name = "ASN41-WINDDIR-xxX"
919
920 | Nav_Magvar_Xxxxx = CreateGauge("parameter")
921 | Nav_Magvar_Xxxxx.arg_number = 204
922 | Nav_Magvar_Xxxxx.input = {0.0, 1.0}
923 | Nav_Magvar_Xxxxx.output = {0.0, 1.0}
924 | Nav_Magvar_Xxxxx.parameter_name = "ASN41-MAGVAR-Xxxxx"
925
926 | Nav_Magvar_xXxxx = CreateGauge("parameter")
927 | Nav_Magvar_xXxxx.arg_number = 205
928 | Nav_Magvar_xXxxx.input = {0.0, 1.0}
929 | Nav_Magvar_xXxxx.output = {0.0, 1.0}
930 | Nav_Magvar_xXxxx.parameter_name = "ASN41-MAGVAR-xXxxx"
931
932 | Nav_Magvar_xxXxx = CreateGauge("parameter")
933 | Nav_Magvar_xxXxx.arg_number = 206
934 | Nav_Magvar_xxXxx.input = {0.0, 1.0}
935 | Nav_Magvar_xxXxx.output = {0.0, 1.0}
936 | Nav_Magvar_xxXxx.parameter_name = "ASN41-MAGVAR-xxXxx"
937
938 | Nav_Magvar_xxxXx = CreateGauge("parameter")
939 | Nav_Magvar_xxxXx.arg_number = 207
940 | Nav_Magvar_xxxXx.input = {0.0, 1.0}
941 | Nav_Magvar_xxxXx.output = {0.0, 1.0}
942 | Nav_Magvar_xxxXx.parameter_name = "ASN41-MAGVAR-xxxXx"
943
944 | Nav_Magvar_xxxxX = CreateGauge("parameter")
945 | Nav_Magvar_xxxxX.arg_number = 208
946 | Nav_Magvar_xxxxX.input = {0.0, 1.0}
947 | Nav_Magvar_xxxxX.output = {0.0, 1.0}
948 | Nav_Magvar_xxxxX.parameter_name = "ASN41-MAGVAR-xxxxX"
949
950 | -- AN/ARC-51 UHF Radio
951 | ARC51_Freq_XXxxx = CreateGauge("parameter")
952 | ARC51_Freq_XXxxx.arg_number = 362
953 | ARC51_Freq_XXxxx.input = {0.0, 1.0}
954 | ARC51_Freq_XXxxx.output = {0.0, 1.0}
955 | ARC51_Freq_XXxxx.parameter_name = "ARC51-FREQ-XXxxx"
956
957 | ARC51_Freq_xxXxx = CreateGauge("parameter")
958 | ARC51_Freq_xxXxx.arg_number = 363
959 | ARC51_Freq_xxXxx.input = {0.0, 1.0}
960 | ARC51_Freq_xxXxx.output = {0.0, 1.0}
961 | ARC51_Freq_xxXxx.parameter_name = "ARC51-FREQ-xxXxx"
962
963 | ARC51_Freq_xxxXX = CreateGauge("parameter")
964 | ARC51_Freq_xxxXX.arg_number = 364
965 | ARC51_Freq_xxxXX.input = {0.0, 0.95}
966 | ARC51_Freq_xxxXX.output = {0.0, 0.95}
967 | ARC51_Freq_xxxXX.parameter_name = "ARC51-FREQ-xxxXX"
968
969 | ARC51_Freq_Preset = CreateGauge("parameter")
970 | ARC51_Freq_Preset.arg_number = 371
971 | ARC51_Freq_Preset.input = {0.00, 0.95}
972 | ARC51_Freq_Preset.output = {0.00, 0.95}
973 | ARC51_Freq_Preset.parameter_name = "ARC51-FREQ-PRESET"
974
975 | -- COCKPIT/FLOOD LIGHTING --
976 | FloodWhite = CreateGauge("parameter")
977 | FloodWhite.arg_number = 111
978 | FloodWhite.input = {0.0, 1.0}
979 | FloodWhite.output = {0.0, 0.75}
980 | FloodWhite.parameter_name = "LIGHTS-FLOOD-WHITE"
981
982 | FloodRed = CreateGauge("parameter")
983 | FloodRed.arg_number = 114
984 | FloodRed.input = {0.0, 1.0}
985 | FloodRed.output = {0.0, 1.0}
986 | FloodRed.parameter_name = "LIGHTS-FLOOD-RED"
987
988 | InstLightsPrimary = CreateGauge("parameter")
989 | InstLightsPrimary.arg_number = 117
990 | InstLightsPrimary.input = {0.0, 1.0}
991 | InstLightsPrimary.output = {0.0, 1.0}
992 | InstLightsPrimary.parameter_name = "LIGHTS-INST"
993
994 | ConsoleLights = CreateGauge("parameter")
995 | ConsoleLights.arg_number = 119
996 | ConsoleLights.input = {0.0, 1.0}
997 | ConsoleLights.output = {0.0, 1.0}
998 | ConsoleLights.parameter_name = "LIGHTS-CONSOLE"
999
1000 | -- CLOCK/STOPWATCH --
1001
1002 | CurrTime_hours = CreateGauge("parameter")
1003 | CurrTime_hours.arg_number = 440
1004 | CurrTime_hours.input = {0.0, 12.0}
1005 | CurrTime_hours.output = {0.0, 1.0}
1006 | CurrTime_hours.parameter_name = "CURRTIME_HOURS"
1007
1008 | CurrTime_mins = CreateGauge("parameter")
1009 | CurrTime_mins.arg_number = 441
1010 | CurrTime_mins.input = {0.0, 60.0}
1011 | CurrTime_mins.output = {0.0, 1.0}
1012 | CurrTime_mins.parameter_name = "CURRTIME_MINS"
1013
1014 | CurrTime_secs = CreateGauge("parameter")
1015 | CurrTime_secs.arg_number = 442
1016 | CurrTime_secs.input = {0.0, 60.0}
1017 | CurrTime_secs.output = {0.0, 1.0}
1018 | CurrTime_secs.parameter_name = "CURRTIME_SECS"
1019
1020 | Stopwatch_mins = CreateGauge("parameter")
1021 | Stopwatch_mins.arg_number = 144
1022 | Stopwatch_mins.input = {0.0, 60.0}
1023 | Stopwatch_mins.output = {0.0, 1.0}
1024 | Stopwatch_mins.parameter_name = "STOPWATCH_MINS"
1025
1026 | Stopwatch_secs = CreateGauge("parameter")
1027 | Stopwatch_secs.arg_number = 145
1028 | Stopwatch_secs.input = {0.0, 60.0}
1029 | Stopwatch_secs.output = {0.0, 1.0}
1030 | Stopwatch_secs.parameter_name = "STOPWATCH_SECS"
1031
1032 | #NAME?
1033
1034 | ECM_TEST |  | = CreateGauge("parameter")
1035 | ECM_TEST.arg_number = 514
1036 | ECM_TEST.input = {0.0, 1.0}
1037 | ECM_TEST.output = {0.0, 1.0}
1038 | ECM_TEST.parameter_name = "ECM_TEST"
1039
1040 | ECM_GO |  |  | #NAME?
1041 | ECM_GO.arg_number | 515
1042 | ECM_GO.input | 0
1043 | ECM_GO.output | 0
1044 | ECM_GO.parameter_name | ECM_GO
1045
1046 | ECM_NO_GO |  | = CreateGauge("parameter")
1047 | ECM_NO_GO.arg_number = 516
1048 | ECM_NO_GO.input | 0
1049 | ECM_NO_GO.output | 0
1050 | ECM_NO_GO.parameter_name | ECM_NO_GO
1051
1052
1053
1054 | ECM_SAM |  |  | #NAME?
1055 | ECM_SAM.arg_number | 517
1056 | ECM_SAM.input | 0
1057 | ECM_SAM.output | 0
1058 | ECM_SAM.parameter_name | ECM_SAM
1059
1060 | ECM_RPT |  |  | #NAME?
1061 | ECM_RPT.arg_number | 518
1062 | ECM_RPT.input | 0
1063 | ECM_RPT.output | 0
1064 | ECM_RPT.parameter_name | ECM_RPT
1065
1066 | ECM_STBY |  |  | #NAME?
1067 | ECM_STBY.arg_number | 519
1068 | ECM_STBY.input | 0
1069 | ECM_STBY.output | 0
1070 | ECM_STBY.parameter_name | ECM_STBY
1071
1072 | ECM_REC | [7 empty] | #NAME?
1073 | ECM_REC.arg_number |  |  |  |  | 500
1074 | ECM_REC.input | [5 empty] | 0
1075 | ECM_REC.output | [5 empty] | 0
1076 | ECM_REC.parameter_name |  |  |  | ECM_REC
1077
1078 | ECM_Visibilty | [5 empty] | #NAME?
1079 | ECM_Visibilty.arg_number |  |  | 531
1080 | ECM_Visibilty.input |  |  |  |  | 0
1081 | ECM_Visibilty.output |  |  |  | 0
1082 | ECM_Visibilty.parameter_name |  | ECM_VIS
1083
1084 | #NAME? |  |  | = CreateGauge("parameter")
1085 | #NAME?
1086 | #NAME? | = 113
1087 | #NAME? |  | = {0,100}
1088 | #NAME? |  | = {0,1}
1089
1090 | need_to_be_closed = true -- close lua state after initialization
1091
1092
1093 | Z_test =
1094 | {
1095 |  | near = 0.05,
1096 |  | far = 4.0,
1097 | }
1098
1099 | livery = "default"
1100
1101 | --[[ available functions
1102
1103 | --base_gauge_RadarAltitude
1104 | --base_gauge_BarometricAltitude
1105 | --base_gauge_AngleOfAttack
1106 | --base_gauge_AngleOfSlide
1107 | --base_gauge_VerticalVelocity
1108 | --base_gauge_TrueAirSpeed
1109 | --base_gauge_IndicatedAirSpeed
1110 | --base_gauge_MachNumber
1111 | --base_gauge_VerticalAcceleration --Ny
1112 | --base_gauge_HorizontalAcceleration --Nx
1113 | --base_gauge_LateralAcceleration --Nz
1114 | --base_gauge_RateOfRoll
1115 | --base_gauge_RateOfYaw
1116 | --base_gauge_RateOfPitch
1117 | --base_gauge_Roll
1118 | --base_gauge_MagneticHeading
1119 | --base_gauge_Pitch
1120 | --base_gauge_Heading
1121 | --base_gauge_EngineLeftFuelConsumption
1122 | --base_gauge_EngineRightFuelConsumption
1123 | --base_gauge_EngineLeftTemperatureBeforeTurbine
1124 | --base_gauge_EngineRightTemperatureBeforeTurbine
1125 | --base_gauge_EngineLeftRPM
1126 | --base_gauge_EngineRightRPM
1127 | --base_gauge_WOW_RightMainLandingGear
1128 | --base_gauge_WOW_LeftMainLandingGear
1129 | --base_gauge_WOW_NoseLandingGear
1130 | --base_gauge_RightMainLandingGearDown
1131 | --base_gauge_LeftMainLandingGearDown
1132 | --base_gauge_NoseLandingGearDown
1133 | --base_gauge_RightMainLandingGearUp
1134 | --base_gauge_LeftMainLandingGearUp
1135 | --base_gauge_NoseLandingGearUp
1136 | --base_gauge_LandingGearHandlePos
1137 | --base_gauge_StickRollPosition
1138 | --base_gauge_StickPitchPosition
1139 | --base_gauge_RudderPosition
1140 | --base_gauge_ThrottleLeftPosition
1141 | --base_gauge_ThrottleRightPosition
1142 | --base_gauge_HelicopterCollective
1143 | --base_gauge_HelicopterCorrection
1144 | --base_gauge_CanopyPos
1145 | --base_gauge_CanopyState
1146 | --base_gauge_FlapsRetracted
1147 | --base_gauge_SpeedBrakePos
1148 | --base_gauge_FlapsPos
1149 | --base_gauge_TotalFuelWeight
1150
1151 | --]]

## Command_Counter 3000
3000 | Button_Test = __counter(),
3001 | arm_gun = __counter(),
3002 | arm_master = __counter(),
3003 | arm_station1= __counter(),
3004 | arm_station2= __counter(),
3005 | arm_station3= __counter(),
3006 | arm_station4= __counter(),
3007 | arm_station5= __counter(),
3008 | arm_func_selector = __counter(),
3009 | gunpod_l= __counter(),
3010 | gunpod_c= __counter(),
3011 | gunpod_r= __counter(),
3012 | gunpod_chargeclear = __counter(),
3013 | push_starter_switch = __counter(),
3014 | throttle= __counter(),
3015 | flaps = __counter(),
3016 | spoiler_cover = __counter(),
3017 | spoiler_arm = __counter(),
3018 | FuelGaugeExtButton = __counter(),
3019 | AltPressureKnob = __counter(),
3020 | Gear= __counter(),
3021 | Hook= __counter(),
3022 | emer_gen_bypass = __counter(),
3023 | emer_gen_deploy = __counter(),
3024 | speedbrake = __counter(),
3025 | arm_emer_sel= __counter(),
3026 | arm_bomb= __counter(),
3027 | emer_bomb_release = __counter(),
3028 | GunsightKnob= __counter(),
3029 | GunsightDayNight= __counter(),
3030 | GunsightBrightness = __counter(),
3031 | AWRS_quantity = __counter(),
3032 | AWRS_drop_interval = __counter(),
3033 | AWRS_multiplier = __counter(),
3034 | AWRS_stepripple = __counter(),
3035 | speedbrake_emer = __counter(),
3036 | emer_gear_release = __counter(),
3037 | radar_alt_indexer = __counter(),
3038 | radar_alt_switch= __counter(),
3039 | master_test = __counter(),
3040 | ias_index_button= __counter(),
3041 | ias_index_knob = __counter(),
3042 | stby_att_index_button = __counter(),
3043 | stby_att_index_knob = __counter(),
3044 | bdhi_mode = __counter(),
3045 | doppler_select = __counter(),
3046 | doppler_memory_test = __counter(),
3047 | nav_select = __counter(),
3048 | asn41_magvar= __counter(),
3049 | asn41_windspeed = __counter(),
3050 | asn41_winddir = __counter(),
3051 | ppos_lat= __counter(),
3052 | ppos_lon= __counter(),
3053 | dest_lat= __counter(),
3054 | dest_lon= __counter(),
3055 | radar_planprofile = __counter(),
3056 | radar_range = __counter(),
3057 | radar_storage = __counter(),
3058 | radar_brilliance= __counter(),
3059 | radar_detail= __counter(),
3060 | radar_gain = __counter(),
3061 | radar_filter= __counter(),
3062 | radar_reticle = __counter(),
3063 | radar_mode = __counter(),
3064 | radar_aoacomp = __counter(),
3065 | radar_angle = __counter(),
3066 | radar_angle_axis= __counter(),
3067 | radar_angle_axis_abs= __counter(),
3068 | radar_volume= __counter(),
3069 | tacan_mode = __counter(),
3070 | tacan_ch_major = __counter(),
3071 | tacan_ch_minor = __counter(),
3072 | tacan_volume= __counter(),
3073 | extlight_master = __counter(),
3074 | extlight_probe = __counter(),
3075 | extlight_taxi = __counter(),
3076 | extlight_anticoll = __counter(),
3077 | extlight_fuselage = __counter(),
3078 | extlight_flashsteady= __counter(),
3079 | extlight_nav= __counter(),
3080 | extlight_tail = __counter(),
3081 | intlight_whiteflood = __counter(),
3082 | intlight_instruments= __counter(),
3083 | intlight_console= __counter(),
3084 | intlight_brightness = __counter(),
3085 | rudder_trim = __counter(),
3086 | throttle_axis = __counter(),
3087 | throttle_click = __counter(),
3088 | afcs_standby= __counter(),
3089 | afcs_engage = __counter(),
3090 | afcs_hdg_sel= __counter(),
3091 | afcs_alt= __counter(),
3092 | afcs_hdg_set= __counter(),
3093 | afcs_stab_aug = __counter(),
3094 | afcs_ail_trim = __counter(),
3095 | apc_engagestbyoff = __counter(),
3096 | apc_hotstdcold = __counter(),
3097 | arc51_mode = __counter(),
3098 | arc51_xmitmode = __counter(),
3099 | arc51_volume= __counter(),
3100 | arc51_squelch = __counter(),
3101 | arc51_freq_preset = __counter(),
3102 | arc51_freq_XXooo= __counter(),
3103 | arc51_freq_ooXoo= __counter(),
3104 | arc51_freq_oooXX= __counter(),
3105 | clock_stopwatch = __counter(),
3106 | cm_bank = __counter(),
3107 | cm_auto = __counter(),
3108 | cm_adj1 = __counter(),
3109 | cm_adj2 = __counter(),
3110 | cm_pwr = __counter(),
3111 | accel_reset = __counter(),
3112 | throttle_axis_mod = __counter(),
3113 | ecm_apr25_off= __counter(),
3114 | ecm_apr25_audio= __counter(),
3115 | ecm_apr27_off= __counter(),
3116 | ecm_systest_upper= __counter(),
3117 | ecm_systest_lower= __counter(),
3118 | ecm_msl_alert_axis_inner= __counter(),
3119 | ecm_msl_alert_axis_outer= __counter(),
3120 | ecm_selector_knob = __counter(),
3121 | pitch_axis_mod = __counter(),
3122 | roll_axis_mod = __counter(),
3123 | rudder_axis_mod = __counter(),
3124 | wheelbrake_AXIS = __counter(),
3125 | shrike_sidewinder_volume= __counter(),
3126 | AWRS_drop_interval_AXIS = __counter(),
3127 | intlight_whiteflood_AXIS= __counter(),
3128 | intlight_instruments_AXIS = __counter(),
3129 | intlight_console_AXIS = __counter(),
3130 | intlight_whiteflood_CHANGE = __counter(),
3131 | intlight_instruments_CHANGE = __counter(),
3132 | intlight_console_CHANGE = __counter(),
3133 | cabin_pressure = __counter(),
3134 | windshield_defrost = __counter(),
3135 | cabin_temp = __counter(),
3136 | man_flt_control_override= __counter(),
3137 | shrike_selector = __counter(),
3138 | oxygen_switch = __counter(),
3139 | COMPASS_set_heading = __counter(),
3140 | COMPASS_push_to_sync= __counter(),
3141 | COMPASS_free_slaved_switch = __counter(),
3142 | COMPASS_latitude= __counter(),
3143 | ENGINE_wing_fuel_sw = __counter(),
3144 | ENGINE_drop_tanks_sw= __counter(),
3145 | ENGINE_fuel_control_sw = __counter(),
3146 | ENGINE_manual_fuel_shutoff= __counter(),
3147 | ENGINE_manual_fuel_shutoff_catch = __counter(),
3148 | CPT_shoulder_harness= __counter(),
3149 | CPT_secondary_ejection_handle = __counter(),
3150 | ppos_lat_push = __counter(),
3151 | ppos_lon_push = __counter(),
3152 | dest_lat_push = __counter(),
3153 | dest_lon_push = __counter(),
3154 | asn41_magvar_push = __counter(),
3155 | asn41_windspeed_push= __counter(),
3156 | asn41_winddir_push = __counter(),
3157 | throttle_click_ITER = __counter(),
3158 | JATO_arm= __counter(),
3159 | JATO_jettison = __counter(),
3160 | gunsight_elevation_axis | GunsightElevationControl_AXIS = __counter(),
3161 | gunsight_elevation_axis_abs
3162 | pilot_salute= __counter(), | 3162
3163 | left_wheelbrake_AXIS= __counter(), | 3163
3164 | right_wheelbrake_AXIS = __counter(), | 3164
3165 | AOA_dimming_wheel_AXIS = __counter(), | 3165
3166 | dest_lat_slew = __counter(), | 3166
3167 | dest_lon_slew = __counter(), | 3167
3168 | mcl_channel_selector = __counter(),
3169 | mcl_power_switch = __counter(),
3170 | afcs_test_guard = __counter(),
3171 | afcs_test = __counter(),
--Most of these are dummy/placeholder.
3172 | tacan_antenna = __counter(),
3173 | rain_removal = __counter(),
3174 | nav_dead_recon = __counter(),
3175 | seat_adjustment = __counter(),
3176 | fuel_transfer_bypass = __counter(),
3177 | fuel_transfer_bypass = __counter(),
3178 | mouse_x = __counter(),
3179 | mouse_y = __counter(),
--avionics
3180 | intlight_instruments_axis_slew = __counter(),
3181 | intlight_console_axis_slew = __counter(),
3182 | intlight_whiteflood_axis_slew = __counter(),
--gunsight
3183 | gunsight_brightness_axis_abs = __counter(),
3184 | gunsight_brightness_axis_slew = __counter(),
--weapon system
3185 | awrs_drop_interval_axis_slew = __counter(),
3186 | shrike_sidewinder_volume_abs = __counter(),
3187 | shrike_sidewinder_volume_slew = __counter(),
--nav
3188 | tacan_volume_axis_abs = __counter(),
3189 | tacan_volume_axis_slew = __counter(),
--rwr
3190 | ecm_msl_alert_axis_inner_abs = __counter(),
3191 | ecm_msl_alert_axis_inner_slew = __counter(),
3192 | ecm_msl_alert_axis_outer_abs = __counter(),
3193 | ecm_msl_alert_axis_outer_slew = __counter(),
--radar display
3194 | radar_storage_axis_abs = __counter(),
3195 | radar_storage_axis_slew = __counter(),
3196 | radar_brilliance_axis_abs = __counter(),
3197 | radar_brilliance_axis_slew = __counter(),
3198 | radar_detail_axis_abs = __counter(),
3199 | radar_detail_axis_slew = __counter(),
3200 | radar_gain_axis_abs = __counter(),
3201 | radar_gain_axis_slew = __counter(),
3202 | radar_reticle_axis_abs = __counter(),
3203 | radar_reticle_axis_slew = __counter(),
--additional accessibility axes
3204 | combined_wheel_brake_axis = __counter(),
3205 | rudder_axis_left = __counter(),
3206 | rudder_axis_right = __counter(),
3207 | throttle_axis_slew = __counter(),
3208 | zoom_axis_in = __counter(),
3209 | zoom_axis_out = __counter(),
3210 | zoom_axis_slew = __counter(),
3211 | zoom_axis_slew_in = __counter(),
3212 | zoom_axis_slew_out = __counter(),

## NEW COMMAND 3000
3000 | Button_Test = __counter(), |  | 3001 | Button_Test = __counter(),
3001 | arm_gun = __counter(), |  | 3002 | arm_gun = __counter(),
3002 | arm_master = __counter(), |  | 3003 | arm_master = __counter(),
3003 | arm_station1 = __counter(), |  | 3004 | arm_station1= __counter(),
3004 | arm_station2 = __counter(), |  | 3005 | arm_station2= __counter(),
3005 | arm_station3 = __counter(), |  | 3006 | arm_station3= __counter(),
3006 | arm_station4 = __counter(), |  | 3007 | arm_station4= __counter(),
3007 | arm_station5 = __counter(), |  | 3008 | arm_station5= __counter(),
3008 | arm_func_selector = __counter(), |  | 3009 | arm_func_selector = __counter(),
3009 | gunpod_l = __counter(), |  | 3010 | gunpod_l= __counter(),
3010 | gunpod_c = __counter(), |  | 3011 | gunpod_c= __counter(),
3011 | gunpod_r = __counter(), |  | 3012 | gunpod_r= __counter(),
3012 | gunpod_chargeclear = __counter(), |  | 3013 | gunpod_chargeclear = __counter(),
3013 | push_starter_switch = __counter(), |  | 3014 | push_starter_switch = __counter(),
3014 | throttle = __counter(), |  | 3015 | throttle= __counter(),
3015 | flaps = __counter(), |  | 3016 | flaps = __counter(),
3016 | spoiler_cover = __counter(), |  | 3017 | spoiler_cover = __counter(),
3017 | spoiler_arm = __counter(), |  | 3018 | spoiler_arm = __counter(),
3018 | FuelGaugeExtButton = __counter(), |  | 3019 | FuelGaugeExtButton = __counter(),
3019 | AltPressureKnob = __counter(), |  | 3020 | AltPressureKnob = __counter(),
3020 | Gear = __counter(), |  | 3021 | Gear= __counter(),
3021 | Hook = __counter(), |  | 3022 | Hook= __counter(),
3022 | emer_gen_bypass = __counter(), |  | 3023 | emer_gen_bypass = __counter(),
3023 | emer_gen_deploy = __counter(), |  | 3024 | emer_gen_deploy = __counter(),
3024 | speedbrake = __counter(), |  | 3025 | speedbrake = __counter(),
3025 | arm_emer_sel = __counter(), |  | 3026 | arm_emer_sel= __counter(),
3026 | arm_bomb = __counter(), |  | 3027 | arm_bomb= __counter(),
3027 | emer_bomb_release = __counter(), |  | 3028 | emer_bomb_release = __counter(),
3028 | GunsightKnob = __counter(), |  | 3029 | GunsightKnob= __counter(),
3029 | GunsightDayNight = __counter(), |  | 3030 | GunsightDayNight= __counter(),
3030 | GunsightBrightness = __counter(), |  | 3031 | GunsightBrightness = __counter(),
3031 | AWRS_quantity = __counter(), |  | 3032 | AWRS_quantity = __counter(),
3032 | AWRS_drop_interval = __counter(), |  | 3033 | AWRS_drop_interval = __counter(),
3033 | AWRS_multiplier = __counter(), |  | 3034 | AWRS_multiplier = __counter(),
3034 | AWRS_stepripple = __counter(), |  | 3035 | AWRS_stepripple = __counter(),
3035 | speedbrake_emer = __counter(), |  | 3036 | speedbrake_emer = __counter(),
3036 | emer_gear_release = __counter(), |  | 3037 | emer_gear_release = __counter(),
3037 | radar_alt_indexer = __counter(), |  | 3038 | radar_alt_indexer = __counter(),
3038 | radar_alt_switch = __counter(), |  | 3039 | radar_alt_switch= __counter(),
3039 | master_test = __counter(), |  | 3040 | master_test = __counter(),
3040 | ias_index_button = __counter(), |  | 3041 | ias_index_button= __counter(),
3041 | ias_index_knob = __counter(), |  | 3042 | ias_index_knob = __counter(),
3042 | stby_att_index_button = __counter(), |  | 3043 | stby_att_index_button = __counter(),
3043 | stby_att_index_knob = __counter(), |  | 3044 | stby_att_index_knob = __counter(),
3044 | bdhi_mode = __counter(), |  | 3045 | bdhi_mode = __counter(),
3045 | doppler_select = __counter(), |  | 3046 | doppler_select = __counter(),
3046 | doppler_memory_test = __counter(), |  | 3047 | doppler_memory_test = __counter(),
3047 | nav_select = __counter(), |  | 3048 | nav_select = __counter(),
3048 | asn41_magvar = __counter(), |  | 3049 | asn41_magvar= __counter(),
3049 | asn41_windspeed = __counter(), |  | 3050 | asn41_windspeed = __counter(),
3050 | asn41_winddir = __counter(), |  | 3051 | asn41_winddir = __counter(),
3051 | ppos_lat = __counter(), |  | 3052 | ppos_lat= __counter(),
3052 | ppos_lon = __counter(), |  | 3053 | ppos_lon= __counter(),
3053 | dest_lat = __counter(), |  | 3054 | dest_lat= __counter(),
3054 | dest_lon = __counter(), |  | 3055 | dest_lon= __counter(),
3055 | radar_planprofile = __counter(), |  | 3056 | radar_planprofile = __counter(),
3056 | radar_range = __counter(), |  | 3057 | radar_range = __counter(),
3057 | radar_storage = __counter(), |  | 3058 | radar_storage = __counter(),
3058 | radar_brilliance = __counter(), |  | 3059 | radar_brilliance= __counter(),
3059 | radar_detail = __counter(), |  | 3060 | radar_detail= __counter(),
3060 | radar_gain = __counter(), |  | 3061 | radar_gain = __counter(),
3061 | radar_filter = __counter(), |  | 3062 | radar_filter= __counter(),
3062 | radar_reticle = __counter(), |  | 3063 | radar_reticle = __counter(),
3063 | radar_mode = __counter(), |  | 3064 | radar_mode = __counter(),
3064 | radar_aoacomp = __counter(), |  | 3065 | radar_aoacomp = __counter(),
3065 | radar_angle = __counter(), |  | 3066 | radar_angle = __counter(),
3066 | radar_angle_axis = __counter(), |  | 3067 | radar_angle_axis= __counter(),
3067 | radar_angle_axis_abs = __counter(), |  | 3068 | radar_angle_axis_abs= __counter(),
3068 | radar_volume = __counter(), |  | 3069 | radar_volume= __counter(),
3069 | tacan_mode = __counter(), |  | 3070 | tacan_mode = __counter(),
3070 | tacan_ch_major = __counter(), |  | 3071 | tacan_ch_major = __counter(),
3071 | tacan_ch_minor = __counter(), |  | 3072 | tacan_ch_minor = __counter(),
3072 | tacan_volume = __counter(), |  | 3073 | tacan_volume= __counter(),
3073 | extlight_master = __counter(), |  | 3074 | extlight_master = __counter(),
3074 | extlight_probe = __counter(), |  | 3075 | extlight_probe = __counter(),
3075 | extlight_taxi = __counter(), |  | 3076 | extlight_taxi = __counter(),
3076 | extlight_anticoll = __counter(), |  | 3077 | extlight_anticoll = __counter(),
3077 | extlight_fuselage = __counter(), |  | 3078 | extlight_fuselage = __counter(),
3078 | extlight_flashsteady = __counter(), |  | 3079 | extlight_flashsteady= __counter(),
3079 | extlight_nav = __counter(), |  | 3080 | extlight_nav= __counter(),
3080 | extlight_tail = __counter(), |  | 3081 | extlight_tail = __counter(),
3081 | intlight_whiteflood = __counter(), |  | 3082 | intlight_whiteflood = __counter(),
3082 | intlight_instruments = __counter(), |  | 3083 | intlight_instruments= __counter(),
3083 | intlight_console = __counter(), |  | 3084 | intlight_console= __counter(),
3084 | intlight_brightness = __counter(), |  | 3085 | intlight_brightness = __counter(),
3085 | rudder_trim = __counter(), |  | 3086 | rudder_trim = __counter(),
3086 | throttle_axis = __counter(), |  | 3087 | throttle_axis = __counter(),
3087 | throttle_click = __counter(), |  | 3088 | throttle_click = __counter(),
3088 | afcs_standby = __counter(), |  | 3089 | afcs_standby= __counter(),
3089 | afcs_engage = __counter(), |  | 3090 | afcs_engage = __counter(),
3090 | afcs_hdg_sel = __counter(), |  | 3091 | afcs_hdg_sel= __counter(),
3091 | afcs_alt = __counter(), |  | 3092 | afcs_alt= __counter(),
3092 | afcs_hdg_set = __counter(), |  | 3093 | afcs_hdg_set= __counter(),
3093 | afcs_stab_aug = __counter(), |  | 3094 | afcs_stab_aug = __counter(),
3094 | afcs_ail_trim = __counter(), |  | 3095 | afcs_ail_trim = __counter(),
3095 | apc_engagestbyoff = __counter(), |  | 3096 | apc_engagestbyoff = __counter(),
3096 | apc_hotstdcold = __counter(), |  | 3097 | apc_hotstdcold = __counter(),
3097 | arc51_mode = __counter(), |  | 3098 | arc51_mode = __counter(),
3098 | arc51_xmitmode = __counter(), |  | 3099 | arc51_xmitmode = __counter(),
3099 | arc51_volume = __counter(), |  | 3100 | arc51_volume= __counter(),
3100 | arc51_squelch = __counter(), |  | 3101 | arc51_squelch = __counter(),
3101 | arc51_freq_preset = __counter(), |  | 3102 | arc51_freq_preset = __counter(),
3102 | arc51_freq_XXooo = __counter(), |  | 3103 | arc51_freq_XXooo= __counter(),
3103 | arc51_freq_ooXoo = __counter(), |  | 3104 | arc51_freq_ooXoo= __counter(),
3104 | arc51_freq_oooXX = __counter(), |  | 3105 | arc51_freq_oooXX= __counter(),
3105 | clock_stopwatch = __counter(), |  | 3106 | clock_stopwatch = __counter(),
3106 | cm_bank = __counter(), |  | 3107 | cm_bank = __counter(),
3107 | cm_auto = __counter(), |  | 3108 | cm_auto = __counter(),
3108 | cm_adj1 = __counter(), |  | 3109 | cm_adj1 = __counter(),
3109 | cm_adj2 = __counter(), |  | 3110 | cm_adj2 = __counter(),
3110 | cm_pwr = __counter(), |  | 3111 | cm_pwr = __counter(),
3111 | accel_reset = __counter(), |  | 3112 | accel_reset = __counter(),
3112 | throttle_axis_mod = __counter(), |  | 3113 | throttle_axis_mod = __counter(),
3113 | ecm_apr25_off |  | 3114 | ecm_apr25_off= __counter(),
3114 | ecm_apr25_audio |  | 3115 | ecm_apr25_audio= __counter(),
3115 | ecm_apr27_off |  | 3116 | ecm_apr27_off= __counter(),
3116 | ecm_systest_upper |  | 3117 | ecm_systest_upper= __counter(),
3117 | ecm_systest_lower |  | 3118 | ecm_systest_lower= __counter(),
3118 | ecm_msl_alert_axis_inner |  | 3119 | ecm_msl_alert_axis_inner= __counter(),
3119 | ecm_msl_alert_axis_outer |  | 3120 | ecm_msl_alert_axis_outer= __counter(),
3120 | ecm_selector_knob = __counter(), |  | 3121 | ecm_selector_knob = __counter(),
3121 | pitch_axis_mod |  | 3122 | pitch_axis_mod = __counter(),
3122 | roll_axis_mod |  | 3123 | roll_axis_mod = __counter(),
3123 | rudder_axis_mod = __counter(), |  | 3124 | rudder_axis_mod = __counter(),
3124 | wheelbrake_AXIS | = __counter(), | 3125 | wheelbrake_AXIS = __counter(),
3125 | shrike_sidewinder_volume = __counter(), | = __counter(), | 3126 | shrike_sidewinder_volume= __counter(),
3126 | AWRS_drop_interval_AXIS = __counter(), | = __counter(), | 3127 | AWRS_drop_interval_AXIS = __counter(),
3127 | intlight_whiteflood_AXIS = __counter(), |  | 3128 | intlight_whiteflood_AXIS= __counter(),
3128 | intlight_instruments_AXIS = __counter(), | = __counter(), | 3129 | intlight_instruments_AXIS = __counter(),
3129 | intlight_console_AXIS = __counter(), | = __counter(), | 3130 | intlight_console_AXIS = __counter(),
3130 | intlight_whiteflood_CHANGE = __counter(), |  | 3131 | intlight_whiteflood_CHANGE = __counter(),
3131 | intlight_instruments_CHANGE = __counter(), | = __counter(), | 3132 | intlight_instruments_CHANGE = __counter(),
3132 | intlight_console_CHANGE = __counter(), | = __counter(), | 3133 | intlight_console_CHANGE = __counter(),
3133 | cabin_pressure = __counter(), |  | 3134 | cabin_pressure = __counter(),
3134 | windshield_defrost = __counter(), |  | 3135 | windshield_defrost = __counter(),
3135 | cabin_temp = __counter(), |  | 3136 | cabin_temp = __counter(),
3136 | man_flt_control_override = __counter(), | = __counter(), | 3137 | man_flt_control_override= __counter(),
3137 | shrike_selector = __counter(), | = __counter(), | 3138 | shrike_selector = __counter(),
3138 | oxygen_switch = __counter(), |  | 3139 | oxygen_switch = __counter(),
3139 | COMPASS_set_heading = __counter(), | = __counter(), | 3140 | COMPASS_set_heading = __counter(),
3140 | COMPASS_push_to_sync = __counter(), |  | 3141 | COMPASS_push_to_sync= __counter(),
3141 | COMPASS_free_slaved_switch = __counter(), |  | 3142 | COMPASS_free_slaved_switch = __counter(),
3142 | COMPASS_latitude = __counter(), |  | 3143 | COMPASS_latitude= __counter(),
3143 | ENGINE_wing_fuel_sw = __counter(), |  | 3144 | ENGINE_wing_fuel_sw = __counter(),
3144 | ENGINE_drop_tanks_sw = __counter(), |  | 3145 | ENGINE_drop_tanks_sw= __counter(),
3145 | ENGINE_fuel_control_sw = __counter(), |  | 3146 | ENGINE_fuel_control_sw = __counter(),
3146 | ENGINE_manual_fuel_shutoff = __counter(), |  | 3147 | ENGINE_manual_fuel_shutoff= __counter(),
3147 | ENGINE_manual_fuel_shutoff_catch = __counter(), |  | 3148 | ENGINE_manual_fuel_shutoff_catch = __counter(),
3148 | CPT_shoulder_harness = __counter(), |  | 3149 | CPT_shoulder_harness= __counter(),
3149 | CPT_secondary_ejection_handle = __counter(), |  | 3150 | CPT_secondary_ejection_handle = __counter(),
3150 | ppos_lat_push = __counter(), |  | 3151 | ppos_lat_push = __counter(),
3151 | ppos_lon_push = __counter(), |  | 3152 | ppos_lon_push = __counter(),
3152 | dest_lat_push = __counter(), |  | 3153 | dest_lat_push = __counter(),
3153 | dest_lon_push = __counter(), |  | 3154 | dest_lon_push = __counter(),
3154 | asn41_magvar_push = __counter(), |  | 3155 | asn41_magvar_push = __counter(),
3155 | asn41_windspeed_push = __counter(), |  | 3156 | asn41_windspeed_push= __counter(),
3156 | asn41_winddir_push = __counter(), |  | 3157 | asn41_winddir_push = __counter(),
3157 | throttle_click_ITER = __counter(), |  | 3158 | throttle_click_ITER = __counter(),
3158 | JATO_arm = __counter(), |  | 3159 | JATO_arm= __counter(),
3159 | JATO_jettison = __counter(), |  | 3160 | JATO_jettison = __counter(),
3160 | gunsight_elevation_axis = __counter(), |  | 3161 | gunsight_elevation_axis
3161 | gunsight_elevation_axis_abs = __counter(), |  | 3162 | gunsight_elevation_axis_abs
3162 | pilot_salute = __counter(), |  | 3163 | pilot_salute= __counter(),
3163 | left_wheelbrake_AXIS = __counter(), |  | 3164 | left_wheelbrake_AXIS= __counter(),
3164 | right_wheelbrake_AXIS = __counter(), |  | 3165 | right_wheelbrake_AXIS = __counter(),
3165 | AOA_dimming_wheel_AXIS = __counter(), |  | 3166 | AOA_dimming_wheel_AXIS = __counter(),
3166 | dest_lat_slew = __counter(), |  | 3167 | dest_lat_slew = __counter(),
3167 | dest_lon_slew = __counter(), |  | 3168 | dest_lon_slew = __counter(),
3168 | mcl_channel_selector = __counter(), |  | 3169 | mcl_channel_selector = __counter(),
3169 | mcl_power_switch = __counter(), |  | 3170 | mcl_power_switch = __counter(),
3170 | afcs_test_guard = __counter(), |  | 3171 | afcs_test_guard = __counter(),
3171 | afcs_test = __counter(), |  | 3172 | afcs_test = __counter(),
3172 | tacan_antenna = __counter(), |  |  | --Most of these are dummy/placeholder.
3173 | rain_removal = __counter(), |  | 3173 | tacan_antenna = __counter(),
3174 | nav_dead_recon = __counter(), |  | 3174 | rain_removal = __counter(),
3175 | seat_adjustment = __counter(), |  | 3175 | nav_dead_recon = __counter(),
3176 | fuel_transfer_bypass = __counter(), |  | 3176 | seat_adjustment = __counter(),
3177 | mouse_x = __counter(), |  | 3177 | fuel_transfer_bypass = __counter(),
3178 | mouse_y = __counter(), |  | 3178 | fuel_transfer_bypass = __counter(),
3179 | intlight_instruments_axis_slew = __counter(), |  | 3179 | mouse_x = __counter(),
3180 | intlight_console_axis_slew = __counter(), |  | 3180 | mouse_y = __counter(),
3181 | intlight_whiteflood_axis_slew = __counter(), |  |  | --avionics
3182 | gunsight_brightness_axis_abs = __counter(), |  | 3181 | intlight_instruments_axis_slew = __counter(),
3183 | gunsight_brightness_axis_slew = __counter(), |  | 3182 | intlight_console_axis_slew = __counter(),
3184 | awrs_drop_interval_axis_slew = __counter(), |  | 3183 | intlight_whiteflood_axis_slew = __counter(),
3185 | shrike_sidewinder_volume_abs = __counter(), |  |  | --gunsight
3186 | shrike_sidewinder_volume_slew = __counter(), |  | 3184 | gunsight_brightness_axis_abs = __counter(),
3187 | tacan_volume_axis_abs = __counter(), |  | 3185 | gunsight_brightness_axis_slew = __counter(),
3188 | tacan_volume_axis_slew = __counter(), |  |  | --weapon system
3189 | ecm_msl_alert_axis_inner_abs = __counter(), |  | 3186 | awrs_drop_interval_axis_slew = __counter(),
3190 | ecm_msl_alert_axis_inner_slew = __counter(), |  | 3187 | shrike_sidewinder_volume_abs = __counter(),
3191 | ecm_msl_alert_axis_outer_abs = __counter(), |  | 3188 | shrike_sidewinder_volume_slew = __counter(),
3192 | ecm_msl_alert_axis_outer_slew = __counter(), |  |  | --nav
3193 | radar_storage_axis_abs = __counter(), |  | 3189 | tacan_volume_axis_abs = __counter(),
3194 | radar_storage_axis_slew = __counter(), |  | 3190 | tacan_volume_axis_slew = __counter(),
3195 | radar_brilliance_axis_abs = __counter(), |  |  | --rwr
3196 | radar_brilliance_axis_slew = __counter(), |  | 3191 | ecm_msl_alert_axis_inner_abs = __counter(),
3197 | radar_detail_axis_abs = __counter(), |  | 3192 | ecm_msl_alert_axis_inner_slew = __counter(),
3198 | radar_detail_axis_slew = __counter(), |  | 3193 | ecm_msl_alert_axis_outer_abs = __counter(),
3199 | radar_gain_axis_abs = __counter(), |  | 3194 | ecm_msl_alert_axis_outer_slew = __counter(),
3200 | radar_gain_axis_slew = __counter(), |  |  | --radar display
3201 | radar_reticle_axis_abs = __counter(), |  | 3195 | radar_storage_axis_abs = __counter(),
3202 | radar_reticle_axis_slew = __counter(), |  | 3196 | radar_storage_axis_slew = __counter(),
3203 | combined_wheel_brake_axis = __counter(), |  | 3197 | radar_brilliance_axis_abs = __counter(),
3204 | rudder_axis_left = __counter(), |  | 3198 | radar_brilliance_axis_slew = __counter(),
3205 | rudder_axis_right = __counter(), |  | 3199 | radar_detail_axis_abs = __counter(),
3206 | throttle_axis_slew = __counter(), |  | 3200 | radar_detail_axis_slew = __counter(),
3207 | zoom_axis_in = __counter(), |  | 3201 | radar_gain_axis_abs = __counter(),
3208 | zoom_axis_out = __counter(), |  | 3202 | radar_gain_axis_slew = __counter(),
3209 | zoom_axis_slew = __counter(), |  | 3203 | radar_reticle_axis_abs = __counter(),
3210 | zoom_axis_slew_in = __counter(), |  | 3204 | radar_reticle_axis_slew = __counter(),
3211 | zoom_axis_slew_out = __counter(), |  |  | --additional accessibility axes
|  |  | 3205 | combined_wheel_brake_axis = __counter(),
|  |  | 3206 | rudder_axis_left = __counter(),
|  |  | 3207 | rudder_axis_right = __counter(),
|  |  | 3208 | throttle_axis_slew = __counter(),
|  |  | 3209 | zoom_axis_in = __counter(),
|  |  | 3210 | zoom_axis_out = __counter(),
|  |  | 3211 | zoom_axis_slew = __counter(),
|  |  | 3212 | zoom_axis_slew_in = __counter(),
|  |  | 3213 | zoom_axis_slew_out = __counter(),

## Device.h
DEVICES_ILS | = | 1 | DEVICES_ILS = 1,
DEVICES_AVIONICS | = | 2 | DEVICES_AVIONICS = 2,
DEVICES_ELECTRIC_SYSTEM | = | 3 | DEVICES_ELECTRIC_SYSTEM = 3,
DEVICES_INTERCOM | = | 4 | DEVICES_INTERCOM = 4,
DEVICES_UHF_RADIO | = | 5 | DEVICES_UHF_RADIO = 5,
DEVICES_WEAPON_SYSTEM | = | 6 | DEVICES_WEAPON_SYSTEM = 6,
DEVICES_HYDRAULIC_SYSTEM | = | 7 | DEVICES_HYDRAULIC_SYSTEM = 7,
DEVICES_CLOCK | = | 8 | DEVICES_CLOCK = 8,
DEVICES_ADI | = | 9 | DEVICES_ADI = 9,
DEVICES_RADAR | = | 10 | DEVICES_RADAR = 10,
DEVICES_EXTANIM | = | 11 | DEVICES_EXTANIM = 11,
DEVICES_SLATS | = | 12 | DEVICES_SLATS = 12,
DEVICES_AIRBRAKES | = | 13 | DEVICES_AIRBRAKES = 13,
DEVICES_FLAPS | = | 14 | DEVICES_FLAPS = 14,
DEVICES_GEAR | = | 15 | DEVICES_GEAR = 15,
DEVICES_SPOILERS | = | 16 | DEVICES_SPOILERS = 16,
DEVICES_CANOPY | = | 17 | DEVICES_CANOPY = 17,
DEVICES_HUFFER | = | 18 | DEVICES_HUFFER = 18,
DEVICES_RADARWARN | = | 19 | DEVICES_RADARWARN = 19,
DEVICES_ENGINE | = | 20 | DEVICES_ENGINE = 20,
DEVICES_BYPASS_FAN | = | 21 | DEVICES_BYPASS_FAN = 21,
DEVICES_GUNSIGHT | = | 22 | DEVICES_GUNSIGHT = 22,
DEVICES_NAV | = | 23 | DEVICES_NAV = 23,
DEVICES_NAV_TERRAIN | = | 24 | DEVICES_NAV_TERRAIN = 24,
DEVICES_EXT_LIGHTS | = | 25 | DEVICES_EXT_LIGHTS = 25,
DEVICES_TRIM | = | 26 | DEVICES_TRIM = 26,
DEVICES_AFCS | = | 27 | DEVICES_AFCS = 27,
DEVICES_RADIO | = | 28 | DEVICES_RADIO = 28,
DEVICES_OXYGEN | = | 29 | DEVICES_OXYGEN = 29,
DEVICES_HUD | = | 30 | DEVICES_HUD = 30,
DEVICES_RWR | = | 31 | DEVICES_RWR = 31,
DEVICES_COUNTERMEASURES | = | 32 | DEVICES_COUNTERMEASURES = 32,
DEVICES_SHRIKE | = | 33 | DEVICES_SHRIKE = 33,
DEVICES_SOUNDSYSTEM | = | 34 | DEVICES_SOUNDSYSTEM = 34,
DEVICES_NVG | = | 35 | DEVICES_NVG = 35,
DEVICES_EFM_DATA_BUS | = | 36 | DEVICES_EFM_DATA_BUS = 36,
DEVICES_MCL | = | 37 | DEVICES_MCL = 37,
DEVICES_ADI_AJB3A | = | 38 | DEVICES_ADI_AJB3A = 38,
DEVICES_TEMP1 | = | 39 | DEVICES_TEMP1 = 39,
DEVICES_TEMP2 | = | 40 | DEVICES_TEMP2 = 40,
DEVICES_TEMP3 | = | 41 | DEVICES_TEMP3 = 41,
DEVICES_TEMP4 | = | 42 | DEVICES_TEMP4 = 42,
DEVICES_TEMP5 | = | 43 | DEVICES_TEMP5 = 43,

## cez
C:\Program | Files\Helios | Virtual | Cockpit\Helios\Interfaces\DCS.A-4E-C.hif.json | (478 | résultats)
Ligne | 14: | device: | AFCS,
Ligne | 23: | deviceId: | 27,
Ligne | 39: | device: | AFCS,
Ligne | 48: | deviceId: | 27,
Ligne | 64: | device: | AFCS,
Ligne | 73: | deviceId: | 27,
Ligne | 89: | device: | AFCS,
Ligne | 98: | deviceId: | 27,
Ligne | 114: | device: | AFCS,
Ligne | 129: | deviceId: | 27,
Ligne | 136: | device: | AFCS,
Ligne | 145: | deviceId: | 27,
Ligne | 161: | device: | AFCS,
Ligne | 170: | deviceId: | 27,
Ligne | 186: | device: | AFCS,
Ligne | 213: | device: | AFCS,
Ligne | 240: | device: | AFCS,
Ligne | 267: | device: | AFCS,
Ligne | 276: | deviceId: | 28, | 27
Ligne | 292: | device: | AFCS,
Ligne | 301: | deviceId: | 28, | 27
Ligne | 322: | device: | AFCS,
Ligne | 349: | device: | AFCS,
Ligne | 376: | device: | AFCS,
Ligne | 403: | device: | AOA Indicator,
Ligne | 415: | device: | AOA Indicator,
Ligne | 427: | device: | AOA Indicator,
Ligne | 439: | device: | Advisory Lights,
Ligne | 451: | device: | Advisory Lights,
Ligne | 463: | device: | Advisory Lights,
Ligne | 475: | device: | Air Condition,
Ligne | 484: | deviceId: | 2, | 3 | ELECTRIC_SYSTEM
Ligne | 500: | device: | Air Condition,
Ligne | 509: | deviceId: | 2, | 3
Ligne | 530: | device: | Air Condition,
Ligne | 545: | deviceId: | 2, | 3
Ligne | 552: | device: | ApproachPowerCompensator,
Ligne | 561: | deviceId: | 27,
Ligne | 582: | device: | ApproachPowerCompensator,
Ligne | 591: | deviceId: | 27,
Ligne | 612: | device: | ApproachPowerCompensator,
Ligne | 624: | device: | ArmamentPanel,
Ligne | 633: | deviceId: | 5,
Ligne | 674: | device: | ArmamentPanel,
Ligne | 683: | deviceId: | 5,
Ligne | 699: | device: | ArmamentPanel,
Ligne | 708: | deviceId: | 5,
Ligne | 729: | device: | ArmamentPanel,
Ligne | 738: | deviceId: | 5,
Ligne | 754: | device: | ArmamentPanel,
Ligne | 763: | deviceId: | 5,
Ligne | 779: | device: | ArmamentPanel,
Ligne | 788: | deviceId: | 5,
Ligne | 804: | device: | ArmamentPanel,
Ligne | 813: | deviceId: | 5,
Ligne | 829: | device: | ArmamentPanel,
Ligne | 838: | deviceId: | 5,
Ligne | 854: | device: | ArmamentPanel,
Ligne | 863: | deviceId: | 5,
Ligne | 904: | device: | ArmamentPanel,
Ligne | 913: | deviceId: | 2,
Ligne | 929: | device: | ArmamentPanel,
Ligne | 938: | deviceId: | 5,
Ligne | 969: | device: | ArmamentPanel,
Ligne | 984: | deviceId: | 5,
Ligne | 991: | device: | ArmamentPanel,
Ligne | 1000: | deviceId: | 5,
Ligne | 1066: | device: | ArmamentPanel,
Ligne | 1078: | device: | ArmamentPanel,
Ligne | 1093: | deviceId: | 5,
Ligne | 1100: | device: | ArmamentPanel,
Ligne | 1109: | deviceId: | 5,
Ligne | 1125: | device: | ArmamentPanel,
Ligne | 1134: | deviceId: | 5,
Ligne | 1170: | device: | Avionics,
Ligne | 1179: | deviceId: | 1, | 2
Ligne | 1195: | device: | Avionics,
Ligne | 1207: | deviceId: | 1,
Ligne | 1217: | device: | Avionics,
Ligne | 1226: | deviceId: | 3,
Ligne | 1242: | device: | Avionics,
Ligne | 1255: | deviceId: | 18, | 19
Ligne | 1259: | deviceId: | 18,
Ligne | 1266: | device: | Avionics,
Ligne | 1278: | deviceId: | 18,
Ligne | 1288: | device: | Avionics,
Ligne | 1301: | deviceId: | 1,
Ligne | 1305: | deviceId: | 1,
Ligne | 1312: | device: | Avionics,
Ligne | 1324: | deviceId: | 1,
Ligne | 1334: | device: | Avionics,
Ligne | 1346: | deviceId: | 1,
Ligne | 1356: | device: | Avionics,
Ligne | 1368: | deviceId: | 1,
Ligne | 1378: | device: | Avionics,
Ligne | 1391: | deviceId: | 1,
Ligne | 1395: | deviceId: | 1,
Ligne | 1402: | device: | Avionics,
Ligne | 1417: | deviceId: | 1,
Ligne | 1424: | device: | Avionics,
Ligne | 1439: | deviceId: | 1,
Ligne | 1446: | device: | Avionics,
Ligne | 1458: | deviceId: | 1,
Ligne | 1468: | device: | BDHI,
Ligne | 1495: | device: | BDHI,
Ligne | 1522: | device: | BDHI,
Ligne | 1531: | deviceId: | 22,
Ligne | 1552: | device: | BDHI,
Ligne | 1579: | device: | BDHI,
Ligne | 1606: | device: | BDHI,
Ligne | 1633: | device: | BDHI,
Ligne | 1660: | device: | BDHI,
Ligne | 1687: | device: | BDHI,
Ligne | 1714: | device: | BDHI,
Ligne | 1741: | device: | Clock,
Ligne | 1768: | device: | Clock,
Ligne | 1795: | device: | Clock,
Ligne | 1807: | deviceId: | 7, | 8
Ligne | 1817: | device: | Clock,
Ligne | 1844: | device: | Clock,
Ligne | 1871: | device: | Clock,
Ligne | 1898: | device: | Cockpit Mechanics,
Ligne | 1907: | deviceId: | 3, | Not implemented
Ligne | 1928: | device: | Cockpit Mechanics,
Ligne | 1955: | device: | Countermeasures,
Ligne | 1964: | deviceId: | 33,
Ligne | 1985: | device: | Countermeasures,
Ligne | 1997: | deviceId: | 33,
Ligne | 2007: | device: | Countermeasures,
Ligne | 2020: | deviceId: | 33,
Ligne | 2024: | deviceId: | 33,
Ligne | 2031: | device: | Countermeasures,
Ligne | 2044: | deviceId: | 33,
Ligne | 2048: | deviceId: | 33,
Ligne | 2055: | device: | Countermeasures,
Ligne | 2082: | device: | Countermeasures,
Ligne | 2109: | device: | Countermeasures,
Ligne | 2136: | device: | Countermeasures,
Ligne | 2163: | device: | Countermeasures,
Ligne | 2172: | deviceId: | 33,
Ligne | 2188: | device: | DopplerNav,
Ligne | 2197: | deviceId: | 22,
Ligne | 2228: | device: | DopplerNav,
Ligne | 2240: | device: | DopplerNav,
Ligne | 2267: | device: | DopplerNav,
Ligne | 2294: | device: | DopplerNav,
Ligne | 2321: | device: | DopplerNav,
Ligne | 2348: | device: | DopplerNav,
Ligne | 2357: | deviceId: | 22,
Ligne | 2388: | device: | DopplerNav,
Ligne | 2401: | deviceId: | 22,
Ligne | 2405: | deviceId: | 22,
Ligne | 2412: | device: | DopplerNav,
Ligne | 2425: | deviceId: | 22,
Ligne | 2429: | deviceId: | 22,
Ligne | 2436: | device: | DopplerNav,
Ligne | 2449: | deviceId: | 22,
Ligne | 2453: | deviceId: | 22,
Ligne | 2460: | device: | DopplerNav,
Ligne | 2473: | deviceId: | 22,
Ligne | 2477: | deviceId: | 22,
Ligne | 2484: | device: | DopplerNav,
Ligne | 2497: | deviceId: | 22,
Ligne | 2501: | deviceId: | 22,
Ligne | 2508: | device: | DopplerNav,
Ligne | 2535: | device: | DopplerNav,
Ligne | 2562: | device: | DopplerNav,
Ligne | 2589: | device: | DopplerNav,
Ligne | 2616: | device: | DopplerNav,
Ligne | 2643: | device: | DopplerNav,
Ligne | 2656: | deviceId: | 22,
Ligne | 2660: | deviceId: | 22,
Ligne | 2667: | device: | DopplerNav,
Ligne | 2694: | device: | DopplerNav,
Ligne | 2721: | device: | DopplerNav,
Ligne | 2748: | device: | DopplerNav,
Ligne | 2761: | deviceId: | 22,
Ligne | 2765: | deviceId: | 22,
Ligne | 2772: | device: | DopplerNav,
Ligne | 2799: | device: | DopplerNav,
Ligne | 2826: | device: | DopplerNav,
Ligne | 2853: | device: | DopplerNav,
Ligne | 2865: | deviceId: | 22,
Ligne | 2875: | device: | DopplerNav,
Ligne | 2887: | deviceId: | 22,
Ligne | 2897: | device: | DopplerNav,
Ligne | 2909: | deviceId: | 22,
Ligne | 2919: | device: | DopplerNav,
Ligne | 2931: | deviceId: | 22,
Ligne | 2941: | device: | DopplerNav,
Ligne | 2953: | deviceId: | 22,
Ligne | 2963: | device: | DopplerNav,
Ligne | 2975: | deviceId: | 22,
Ligne | 2985: | device: | DopplerNav,
Ligne | 2997: | deviceId: | 22,
Ligne | 3007: | device: | DopplerNav,
Ligne | 3019: | deviceId: | 22,
Ligne | 3029: | device: | DopplerNav,
Ligne | 3038: | deviceId: | 22,
Ligne | 3059: | device: | DopplerNav,
Ligne | 3068: | deviceId: | 22,
Ligne | 3089: | device: | DopplerNav,
Ligne | 3098: | deviceId: | 22,
Ligne | 3114: | device: | DopplerNav Destination,
Ligne | 3141: | device: | DopplerNav Destination,
Ligne | 3168: | device: | DopplerNav Destination,
Ligne | 3195: | device: | DopplerNav Destination,
Ligne | 3222: | device: | DopplerNav Destination,
Ligne | 3249: | device: | DopplerNav Destination,
Ligne | 3276: | device: | DopplerNav Destination,
Ligne | 3303: | device: | DopplerNav Destination,
Ligne | 3330: | device: | DopplerNav Destination,
Ligne | 3357: | device: | DopplerNav Destination,
Ligne | 3384: | device: | DopplerNav Destination,
Ligne | 3411: | device: | DopplerNav Position,
Ligne | 3438: | device: | DopplerNav Position,
Ligne | 3465: | device: | DopplerNav Position,
Ligne | 3492: | device: | DopplerNav Position,
Ligne | 3519: | device: | DopplerNav Position,
Ligne | 3546: | device: | DopplerNav Position,
Ligne | 3573: | device: | DopplerNav Position,
Ligne | 3600: | device: | DopplerNav Position,
Ligne | 3627: | device: | DopplerNav Position,
Ligne | 3654: | device: | DopplerNav Position,
Ligne | 3681: | device: | DopplerNav Position,
Ligne | 3708: | device: | ECM Panel,
Ligne | 3720: | device: | ECM Panel,
Ligne | 3732: | device: | ECM Panel,
Ligne | 3741: | deviceId: | 31,
Ligne | 3757: | device: | ECM Panel,
Ligne | 3766: | deviceId: | 31,
Ligne | 3792: | device: | ECM Panel,
Ligne | 3801: | deviceId: | 31,
Ligne | 3817: | device: | ECM Panel,
Ligne | 3826: | deviceId: | 31,
Ligne | 3842: | device: | ECM Panel,
Ligne | 3857: | deviceId: | 31,
Ligne | 3864: | device: | ECM Panel,
Ligne | 3879: | deviceId: | 31,
Ligne | 3886: | device: | ECM Panel,
Ligne | 3898: | deviceId: | 31,
Ligne | 3908: | device: | ECM Panel,
Ligne | 3920: | deviceId: | 31,
Ligne | 3930: | device: | ECM Panel,
Ligne | 3942: | device: | ECM Panel,
Ligne | 3954: | device: | ECM Panel,
Ligne | 3966: | device: | ECM Panel,
Ligne | 3978: | device: | ECM Panel,
Ligne | 3990: | device: | ECM Panel,
Ligne | 4002: | device: | Ejection Seat,
Ligne | 4011: | deviceId: | 1,
Ligne | 4027: | device: | Ejection Seat,
Ligne | 4036: | deviceId: | 1,
Ligne | 4052: | device: | Engine Instruments,
Ligne | 4079: | device: | Engine Instruments,
Ligne | 4106: | device: | Engine Instruments,
Ligne | 4133: | device: | Engine Instruments,
Ligne | 4160: | device: | Engine Instruments,
Ligne | 4187: | device: | Engine Instruments,
Ligne | 4214: | device: | Engine Instruments,
Ligne | 4241: | device: | External Aircraft Model,
Ligne | 4254: | device: | External Aircraft Model,
Ligne | 4267: | device: | External Aircraft Model,
Ligne | 4280: | device: | External Aircraft Model,
Ligne | 4293: | device: | External Aircraft Model,
Ligne | 4306: | device: | External Aircraft Model,
Ligne | 4319: | device: | External Aircraft Model,
Ligne | 4332: | device: | External Aircraft Model,
Ligne | 4345: | device: | External Aircraft Model,
Ligne | 4358: | device: | External Aircraft Model,
Ligne | 4371: | device: | External Aircraft Model,
Ligne | 4384: | device: | Fuel Systems,
Ligne | 4393: | deviceId: | 19,
Ligne | 4414: | device: | Fuel Systems,
Ligne | 4423: | deviceId: | 19,
Ligne | 4444: | device: | Fuel Systems,
Ligne | 4453: | deviceId: | 19,
Ligne | 4469: | device: | Fuel Systems,
Ligne | 4478: | deviceId: | 19,
Ligne | 4494: | device: | Fuel Systems,
Ligne | 4503: | deviceId: | 19,
Ligne | 4519: | device: | Fuel Systems,
Ligne | 4528: | deviceId: | 21,
Ligne | 4544: | device: | Gear,
Ligne | 4553: | deviceId: | 14,
Ligne | 4569: | device: | Gunpods,
Ligne | 4578: | deviceId: | 5,
Ligne | 4599: | device: | Gunpods,
Ligne | 4608: | deviceId: | 5,
Ligne | 4624: | device: | Gunpods,
Ligne | 4633: | deviceId: | 5,
Ligne | 4649: | device: | Gunpods,
Ligne | 4658: | deviceId: | 5,
Ligne | 4674: | device: | Gunsight,
Ligne | 4683: | deviceId: | 21,
Ligne | 4699: | device: | Gunsight,
Ligne | 4714: | deviceId: | 21,
Ligne | 4721: | device: | Gunsight,
Ligne | 4748: | device: | Gunsight,
Ligne | 4761: | deviceId: | 21,
Ligne | 4765: | deviceId: | 21,
Ligne | 4772: | device: | Lights,
Ligne | 4787: | deviceId: | 1,
Ligne | 4794: | device: | Lights,
Ligne | 4809: | deviceId: | 1,
Ligne | 4816: | device: | Lights,
Ligne | 4825: | deviceId: | 25, | Positionné en Avionique sur Cliabladata.lua
Ligne | 4846: | device: | Lights,
Ligne | 4861: | deviceId: | 1,
Ligne | 4868: | device: | Lights,
Ligne | 4895: | device: | Lights,
Ligne | 4922: | device: | Lights,
Ligne | 4949: | device: | Lights,
Ligne | 4976: | device: | Lights,
Ligne | 5003: | device: | Lights,
Ligne | 5012: | deviceId: | 25,
Ligne | 5033: | device: | Lights,
Ligne | 5042: | deviceId: | 25,
Ligne | 5058: | device: | Lights,
Ligne | 5067: | deviceId: | 25,
Ligne | 5083: | device: | Lights,
Ligne | 5092: | deviceId: | 25,
Ligne | 5113: | device: | Lights,
Ligne | 5122: | deviceId: | 25,
Ligne | 5138: | device: | Lights,
Ligne | 5147: | deviceId: | 25,
Ligne | 5168: | device: | Lights,
Ligne | 5177: | deviceId: | 25,
Ligne | 5198: | device: | Lights,
Ligne | 5207: | deviceId: | 25,
Ligne | 5228: | device: | MCL,
Ligne | 5237: | deviceId: | 38,
Ligne | 5343: | device: | MCL,
Ligne | 5352: | deviceId: | 38,
Ligne | 5373: | device: | Main Flight Instruments,
Ligne | 5400: | device: | Main Flight Instruments,
Ligne | 5427: | device: | Main Flight Instruments,
Ligne | 5454: | device: | Main Flight Instruments,
Ligne | 5481: | device: | Main Flight Instruments,
Ligne | 5508: | device: | Main Flight Instruments,
Ligne | 5535: | device: | Main Flight Instruments,
Ligne | 5562: | device: | Main Flight Instruments,
Ligne | 5589: | device: | Main Flight Instruments,
Ligne | 5616: | device: | Main Flight Instruments,
Ligne | 5643: | device: | Main Flight Instruments,
Ligne | 5670: | device: | Main Flight Instruments,
Ligne | 5697: | device: | Main Flight Instruments,
Ligne | 5724: | device: | Main Flight Instruments,
Ligne | 5751: | device: | Main Flight Instruments,
Ligne | 5778: | device: | Main Flight Instruments,
Ligne | 5805: | device: | Main Flight Instruments,
Ligne | 5832: | device: | Main Flight Instruments,
Ligne | 5859: | device: | Main Flight Instruments,
Ligne | 5886: | device: | Main Flight Instruments,
Ligne | 5913: | device: | Main Flight Instruments,
Ligne | 5940: | device: | Main Flight Instruments,
Ligne | 5967: | device: | Main Flight Instruments,
Ligne | 5994: | device: | Main Flight Instruments,
Ligne | 6021: | device: | Main Flight Instruments,
Ligne | 6048: | device: | Main Flight Instruments,
Ligne | 6075: | device: | Main Flight Instruments,
Ligne | 6102: | device: | Main Flight Instruments,
Ligne | 6129: | device: | Main Flight Instruments,
Ligne | 6156: | device: | Main Flight Instruments,
Ligne | 6183: | device: | Main Flight Instruments,
Ligne | 6210: | device: | Main Flight Instruments,
Ligne | 6237: | device: | Main Flight Instruments,
Ligne | 6264: | device: | Mechanical Systems,
Ligne | 6276: | deviceId: | 19,
Ligne | 6286: | device: | Mechanical Systems,
Ligne | 6295: | deviceId: | 12,
Ligne | 6316: | device: | Mechanical Systems,
Ligne | 6325: | deviceId: | 13,
Ligne | 6346: | device: | Mechanical Systems,
Ligne | 6355: | deviceId: | 1,
Ligne | 6371: | device: | Mechanical Systems,
Ligne | 6380: | deviceId: | 1,
Ligne | 6396: | device: | Mechanical Systems,
Ligne | 6405: | deviceId: | 16, | Non utile
Ligne | 6421: | device: | Mechanical Systems,
Ligne | 6433: | device: | Mechanical Systems,
Ligne | 6442: | deviceId: | 14,
Ligne | 6458: | device: | Mechanical Systems,
Ligne | 6473: | deviceId: | 26,
Ligne | 6480: | device: | Mechanical Systems,
Ligne | 6489: | deviceId: | 15,
Ligne | 6505: | device: | Mechanical Systems,
Ligne | 6514: | deviceId: | 12,
Ligne | 6530: | device: | Mechanical Systems,
Ligne | 6539: | deviceId: | 16,
Ligne | 6555: | device: | Mechanical Systems,
Ligne | 6564: | deviceId: | 19,
Ligne | 6585: | device: | Mechanical Systems Indicators,
Ligne | 6612: | device: | Mechanical Systems Indicators,
Ligne | 6639: | device: | Mechanical Systems Indicators,
Ligne | 6666: | device: | Mechanical Systems Indicators,
Ligne | 6693: | device: | Mechanical Systems Indicators,
Ligne | 6720: | device: | RadarControlPanel,
Ligne | 6729: | deviceId: | 9,
Ligne | 6760: | device: | RadarControlPanel,
Ligne | 6769: | deviceId: | 9,
Ligne | 6785: | device: | RadarControlPanel,
Ligne | 6800: | deviceId: | 9,
Ligne | 6807: | device: | RadarControlPanel,
Ligne | 6822: | deviceId: | 9,
Ligne | 6829: | device: | RadarControlPanel,
Ligne | 6856: | device: | RadarControlPanel,
Ligne | 6883: | device: | RadarScope,
Ligne | 6898: | deviceId: | 9,
Ligne | 6905: | device: | RadarScope,
Ligne | 6920: | deviceId: | 9,
Ligne | 6927: | device: | RadarScope,
Ligne | 6942: | deviceId: | 9,
Ligne | 6949: | device: | RadarScope,
Ligne | 6964: | deviceId: | 9,
Ligne | 6971: | device: | RadarScope,
Ligne | 6986: | deviceId: | 9,
Ligne | 6993: | device: | RadarScope,
Ligne | 7002: | deviceId: | 9,
Ligne | 7018: | device: | RadarScope,
Ligne | 7027: | deviceId: | 9,
Ligne | 7043: | device: | RadarScope,
Ligne | 7052: | deviceId: | 9,
Ligne | 7068: | device: | T Handles,
Ligne | 7077: | deviceId: | 14,
Ligne | 7093: | device: | T Handles,
Ligne | 7102: | deviceId: | 5,
Ligne | 7118: | device: | T Handles,
Ligne | 7127: | deviceId: | 6,
Ligne | 7143: | device: | T Handles,
Ligne | 7152: | deviceId: | 2,
Ligne | 7168: | device: | T Handles,
Ligne | 7177: | deviceId: | 2,
Ligne | 7193: | device: | TACAN,
Ligne | 7202: | deviceId: | 22,
Ligne | 7223: | device: | TACAN,
Ligne | 7232: | deviceId: | 22,
Ligne | 7258: | device: | TACAN,
Ligne | 7267: | deviceId: | 22,
Ligne | 7338: | device: | TACAN,
Ligne | 7347: | deviceId: | 22,
Ligne | 7403: | device: | TACAN,
Ligne | 7418: | deviceId: | 22,
Ligne | 7425: | device: | UHF Radio,
Ligne | 7434: | deviceId: | 28,
Ligne | 7540: | device: | UHF Radio,
Ligne | 7567: | device: | UHF Radio,
Ligne | 7594: | device: | UHF Radio,
Ligne | 7621: | device: | UHF Radio,
Ligne | 7636: | deviceId: | 28,
Ligne | 7643: | device: | UHF Radio,
Ligne | 7652: | deviceId: | 28,
Ligne | 7673: | device: | UHF Radio,
Ligne | 7682: | deviceId: | 28,
Ligne | 7778: | device: | UHF Radio,
Ligne | 7787: | deviceId: | 28,
Ligne | 7843: | device: | UHF Radio,
Ligne | 7852: | deviceId: | 28,
Ligne | 7958: | device: | UHF Radio,
Ligne | 7967: | deviceId: | 28,
Ligne | 7983: | device: | UHF Radio,
Ligne | 8010: | device: | UHF Radio,
Ligne | 8019: | deviceId: | 28,
Ligne | 8045: | device: | Warning Lamps,
Ligne | 8057: | device: | Warning Lamps,
Ligne | 8069: | device: | Warning Lamps,
Ligne | 8081: | device: | Warning Lamps,
Ligne | 8093: | device: | Warning Lamps,
Ligne | 8105: | device: | Warning Lamps,
Ligne | 8117: | device: | Warning Lamps,
Ligne | 8129: | device: | Warning Lamps,
Ligne | 8141: | device: | Warning Lamps,
Ligne | 8153: | device: | Warning Lamps,
Ligne | 8165: | device: | Warning Lamps,
Ligne | 8177: | device: | Warning Lamps,
Ligne | 8189: | device: | Warning Lamps,
Ligne | 8201: | device: | Warning Lamps,
Ligne | 8213: | device: | Warning Lamps,