## left + right + eyebrows
ВНИМАНИЕ !!! Артументы прописанные в Cockpit_arguments_A-10C.doc остаются в силе и здесь не указаны
| connector name | argument number | min | max | step(if exist) | notes
Ext stores jettison | PTR-EXT-STORES-JETT | 101 | 0 | 1
FIRE<LENG>PULL | PTR-FIRE-LENG-PULL | 102 | 0 | 1
FIRE<APU>PULL | PTR-FIRE-APU-PULL | 103 | 0 | 1
FIRE<RENG>PULL | PTR-FIRE-RENG-PULL | 104 | 0 | 1
Fire exting disch | PTR-FIRE-EXTING-DISCH | 105 | -1 | 1 | 1 | крайне левое\центр\правое
FIRE<LENG>LGT |  | 215 | 0 | 1 |  | 0(off), 1(on)
FIRE<APU>LGT |  | 216 | 0 | 1 |  | 0(off), 1(on)
FIRE<RENG>LGT |  | 217 | 0 | 1 |  | 0(off), 1(on)
FUEL SYSTEM CONTROL PANEL
| connector name | argument number | min | max | step(if exist) | notes
Ext tanks wing | PTR-FSCP-EXT-TANKS-WING | 106 | 0 | 1
Ext tanks fuselage | PTR-FSCP-EXT-TANKS-FUS | 107 | 0 | 1
TK GATE OPEN/CLOSE | PTR-FSCP-TK-GATE | 108 | 0 | 1
CROSS FEED | PTR-FSCP-CROSS-FEED | 109 | 0 | 1
BOOST PUMPS WING L | PTR-FSCP-BOOST-PUMPS-WING-L | 110 | 0 | 1
BOOST PUMPS WING R | PTR-FSCP-BOOST-PUMPS-WING-R | 111 | 0 | 1
BOOST PUMPS MAIN L | PTR-FSCP-BOOST-PUMPS-MAIN-L | 112 | 0 | 1
BOOST PUMPS MAIN R | PTR-FSCP-BOOST-PUMPS-MAIN-R | 113 | 0 | 1
SIG AMPL NORM / OVERRIDE | PTR-FSCP-SIG-AMPL | 114 | 0 | 1 |  | OVERRIDE(0)/NORM(1)
LINE CHECK | PTR-FSCP-LINE-CHECK | 115 | 0 | 1
Exterior Lighting Dial | PTR-FSCP-RCVR-LT | 116 | 0 | 1 |  | Axis OFF(0)/BRT(1)
FILL DISABLE WING L | PTR-FSCP-FILLDISABLE-WING-L | 117 | 0 | 1 |  | In (0.0) Out (1.0)
FILL DISABLE WING R | PTR-FSCP-FILLDISABLE-WING-R | 118 | 0 | 1 |  | In (0.0) Out (1.0)
FILL DISABLE MAIN L | PTR-FSCP-FILLDISABLE-MAIN-L | 119 | 0 | 1 |  | In (0.0) Out (1.0)
FILL DISABLE MAIN R | PTR-FSCP-FILLDISABLE-MAIN-R | 120 | 0 | 1 |  | In (0.0) Out (1.0)
Air Refuel Control Lever | PTR-FSCP-RCVR-LEVER | 121 | 0 | 1 |  | Axis OPEN(0) CLOSE(1)
ENGINE FUEL FLOW SWITCHES
ENGINE FUEL FLOW L | PTR-FUEL-FLOW-L | 122 | 0 | 1
ENGINE FUEL FLOW R | PTR-FUEL-FLOW-R | 123 | 0 | 1
ENGINE OPERATE L | PTR-ENGINE-OPER-L | 124 | -1 | 1 | 1 | MOTOR(-1) / NORM(0) / IGN(1)
ENGINE OPERATE L | PTR-ENGINE-OPER-R | 125 | -1 | 1 | 1 | MOTOR(-1) / NORM(0) / IGN(1)
APU START | PTR-APU-START | 126 | 0 | 1
L/G WRN SILENCE | PTR-LG-WRN-SILENCE | 127 | 0 | 1
THROTTLE FRICTION CONTROL | PTR-THROTTLE-FRICTION | 128 | 0 | 1 |  | INCR(1)
LASTE CONTROL PANEL
EAC | PTR-LCP-EAC | 129 | 0 | 1
RDR ALTM | PTR-LCP-RDRALTM | 130 | 0 | 1
AUTOPILOT ENGAGE/DISENGAGE | PTR-LCP-AUTOPILOT-ENGAGE | 131 | 0 | 1
AUTOPILOT PATH/ALT SWITCH | PTR-LCP-AUTOPILOT-PATH-ALT | 132 | -1 | 1 | 1 | ALT(-1),ALTHDG(0),PATH(1)
AN/ARC-186 VHF/AM AND VHF/FM CONTROL PANEL
VHF VOLUME | PTR-ANARC186-VHFAM-VOLUME | 133 | 0 | 1 |  | Axis
SQUELCH SELECTOR | PTR-ANARC186-VHFAM-SQUELCH | 134 | -1 | 1 | 1 | SQ DIS(-1), CENTER(0),TONE(1)
FREQUENCY CONTROL (EMERGENCY SELECT KNOB) | PTR-ANARC186-VHFAM-FREQEMER-CONTROL | 135 | 0 | 0.3 | 0.1 | FM (0),AM(0.1),MAN(0.2),PRE(0.3)
LOAD BUTTON | PTR-ANARC186-VHFAM-LOAD | 136 | 0 | 1
PRESET CHANNEL SELECTOR | PTR-ANARC186-VHFAM-PRESET | 137 | 0 | 2 | 0.1 | Связана кинематически с окном номера пресета, пресеты с 1-20
MODE SELECTOR KNOB | PTR-ANARC186-VHFAM-MODE | 138 | 0 | 0.2 | 0.1 | OFF(0),TR(0.1),DF(0.2)
FREQUENCY SELECTOR 1 (MOST LEFT) | PTR-ANARC186-VHFAM-FREQ-1 | 139 | 0 | 1 |  | Axis
FREQUENCY SELECTOR 2 | PTR-ANARC186-VHFAM-FREQ-2 | 140 | 0 | 1 |  | Axis
FREQUENCY SELECTOR 3 | PTR-ANARC186-VHFAM-FREQ-3 | 141 | 0 | 1 |  | Axis
FREQUENCY SELECTOR 4 | PTR-ANARC186-VHFAM-FREQ-4 | 142 | 0 | 1 |  | Axis
FREQUENCY SELECTOR WINDOW 1 | ------------------------------------------------------------------------- | 143 |  |  |  | диапазон выводимых значений 0-15
FREQUENCY SELECTOR WINDOW 2 | ------------------------------------------------------------------------- | 144 |  |  |  | диапазон выводимых значений 0-9
FREQUENCY SELECTOR WINDOW 3 | ------------------------------------------------------------------------- | 145 |  |  |  | диапазон выводимых значений .0-.9
FREQUENCY SELECTOR WINDOW 4 | ------------------------------------------------------------------------- | 146 |  |  |  | диапазон выводимых значений 00-99
VHF VOLUME | PTR-ANARC186-VHFFM-VOLUME | 147 | 0 | 1 |  | Axis
SQUELCH SELECTOR | PTR-ANARC186-VHFFM-SQUELCH | 148 | -1 | 1 | 1 | SQ DIS(-1), CENTER(0),TONE(1)
FREQUENCY CONTROL (EMERGENCY SELECT KNOB) | PTR-ANARC186-VHFFM-FREQEMER-CONTROL | 149 | 0 | 0.3 | 0.1 | FM (0),AM(0.1),MAN(0.2),PRE(0.3)
LOAD BUTTON | PTR-ANARC186-VHFFM-LOAD | 150 | 0 | 1
PRESET CHANNEL SELECTOR | PTR-ANARC186-VHFFM-PRESET | 151 | 0 | 2 | 0.1 | Связана кинематически с окном номера пресета, пресеты с 1-20
MODE SELECTOR KNOB | PTR-ANARC186-VHFFM-MODE | 152 | 0 | 0.2 | 0.1 | OFF(0),TR(0.1),DF(0.2)
FREQUENCY SELECTOR 1 (MOST LEFT) | PTR-ANARC186-VHFFM-FREQ-1 | 153 | 0 | 1 |  | Axis
FREQUENCY SELECTOR 2 | PTR-ANARC186-VHFFM-FREQ-2 | 154 | 0 | 1 |  | Axis
FREQUENCY SELECTOR 3 | PTR-ANARC186-VHFFM-FREQ-3 | 155 | 0 | 1 |  | Axis
FREQUENCY SELECTOR 4 | PTR-ANARC186-VHFFM-FREQ-4 | 156 | 0 | 1 |  | Axis
FREQUENCY SELECTOR WINDOW 1 | ------------------------------------------------------------------------- | 157 |  |  |  | диапазон выводимых значений 0-15
FREQUENCY SELECTOR WINDOW 2 | ------------------------------------------------------------------------- | 158 |  |  |  | диапазон выводимых значений 0-9
FREQUENCY SELECTOR WINDOW 3 | ------------------------------------------------------------------------- | 159 |  |  |  | диапазон выводимых значений .0-.9
FREQUENCY SELECTOR WINDOW 4 | ------------------------------------------------------------------------- | 160 |  |  |  | диапазон выводимых значений 00-99
AN/ARC 164 UHF Radio Control Panel
| connector name | argument number | min | max | step(if exist) | notes
PRESET CHANNEL SELECTOR (TOP RIGHT) | PTR-ANARC164-CHANNEL-SELECTOR | 161 | 0 | 1 |  | Axis
PRESET CHANNEL WINDOW | PTR-ANARC164-CHANNEL-WINDOW-CENTER | ПРИВЯЗКА ГЕОМЕТРИИ
PTR-ANARC164-CHANNEL-WINDOW-DOWN
PTR-ANARC164-CHANNEL-WINDOW-RIGHT
Frequency Status Indicator Window | PTR-ANARC164-STATUS-WINDOW-CENTER | ПРИВЯЗКА ГЕОМЕТРИИ
PTR-ANARC164-STATUS-WINDOW-DOWN
PTR-ANARC164-STATUS-WINDOW-RIGHT
100 MHz Selector | PTR-ANARC164-100MHZ-SELECTOR | 162 | 0 | 0.3 | 0.1 | 1(0),2(0.1),3(0.2),A(0.3)
10 MHz Selector | PTR-ANARC164-10MHZ-SELECTOR | 163 | 0 | 1 |  | Axis
1 MHz Selector | PTR-ANARC164-1MHZ-SELECTOR | 164 | 0 | 1 |  | Axis
0.1 MHz Selector | PTR-ANARC164-0.1MHZ-SELECTOR | 165 | 0 | 1 |  | Axis
0.025 MHz Selector | PTR-ANARC164-0.025MHZ-SELECTOR | 166 | 0 | 1 |  | Axis
Frequency Mode Dial | PTR-ANARC164-FREQMODE | 167 | 0 | 0.2 | 0.1 | MNL(0),PRESET(0.1),GRD(0.2)
Function Dial | PTR-ANARC164-FUNCTION | 168 | 0 | 0.3 | 0.1 | OFF(0),MAIN(0.1),BOTH(0.2),ADF(0.3)
T-tone | PTR-ANARC164-T-TONE | 169 | 0 | 1
Squelch | PTR-ANARC164-SQUELCH | 170 | 0 | 1 | 1 | OFF(0),ON(1)
Volume knob | PTR-ANARC164-VOLUME | 171 | 0 | 1 |  | Axis
TEST-DISPLAY | PTR-ANARC164-TEST-DISPLAY | 172 | 0 | 1
STATUS | PTR-ANARC164-STATUS | 173 | 0 | 1
Channel map sheet | PTR-ANARC164-CHANNEL-MAP-SHEET-CENTER | ПРИВЯЗКА ГЕОМЕТРИИ
PTR-ANARC164-CHANNEL-MAP-SHEET-DOWN
PTR-ANARC164-CHANNEL-MAP-SHEET-RIGHT
The flip-up panel cover | PTR-ANARC164-COVER | 734 | 0 | 1 |  | CLOSED(0), OPENED(1)
LOAD button | PTR-ANARC164-LOAD | 735 | 0 | 1 |  | OFF(0),ON(1)
ZERO switch |  | 736 |  |  |  | reserved
Emergency Flight Control Panel
| connector name | argument number | min | max | step(if exist) | notes
SPD BK EMER RETR | PTR-EFCP-SPDBK-EMER-RETR | 174 | 0 | 1
PITCH/ROLL TRIM NORM / EMER OVERRIDE | PTR-EFCP-PTCHROLL-TRIM | 175 | 0 | 1
EMERGENCY TRIM KNOB | PTR-EFCP-TRIM-NOSEDN | 176 | 0 | 0.4 | 0.1 | ЦЕНТР(0),NOSEDN(0.1),RWINGDN(0.2),NOSEUP(0.3),LWINGDN(0.4)
PTR-EFCP-TRIM-RWINGDN
PTR-EFCP-TRIM-NOSEUP
PTR-EFCP-TRIM-LWINGDN
AILERON EMER DISENGAGE | PTR-EFCP-AILERON-EMER-DISENGAGE | 177 | -1 | 1 | 1 | ЛЕВОЕ(-1),ЦЕНТР(0),ЛЕВОЕ(1)
AILERON EMER DISENGAGE LAMP LEFT |  | 178 | 0 | 1
AILERON EMER DISENGAGE LAMP RIGHT |  | 179 | 0 | 1
ELEVATOR EMER DISENGAGE | PTR-EFCP-ELEVATOR-EMER-DISENGAGE | 180 | -1 | 1 | 1 | ЛЕВОЕ(-1),ЦЕНТР(0),ЛЕВОЕ(1)
ELEVATOR EMER DISENGAGE LAMP LEFT |  | 181 | 0 | 1
ELEVATOR EMER DISENGAGE LAMP RIGHT |  | 182 | 0 | 1
FLAP EMER RETR | PTR-EFCP-FLAP-EMER-RETR | 183 | 0 | 1
Manual Reversion Flight Control System (MRFCS) Switch | PTR-EFCP-MRFCS | 184 | 0 | 1
STABILITY AUGMENTATION SYSTEM PANEL
| connector name | argument number | min | max | step(if exist) | notes
YAW SAS ENGAGE L | PTR-SASP-YAW-SASENGAGE-L | 185 | 0 | 1
YAW SAS ENGAGE R | PTR-SASP-YAW-SASENGAGE-R | 186 | 0 | 1
PITCH SAS ENGAGE L | PTR-SASP-PITCH-SASENGAGE-L | 187 | 0 | 1
PITCH SAS ENGAGE R | PTR-SASP-PITCH-SASENGAGE-R | 188 | 0 | 1
MONITOR TEST | PTR-SASP-MONITOR-TEST | 189 | -1 | 1 | 1 | L(-1),R(1)
TAKEOFF TRIM | PTR-SASP-TO-TRIM | 190 | 0 | 1
TAKEOFF TRIM LAMP |  | 191 | 0 | 1
YAW TRIM KNOB | PTR-SASP-YAW-TRIM | 192 | -1 | 1 |  | Axis
AUXILIARY LIGHTING CONTROL PANEL
| connector name | argument number | min | max | step(if exist) | notes
REFUEL STATUS & INDEXER LTS | PTR-ALCP-RSIL | 193 | 0 | 1 |  | Axis
NVIS LTS | PTR-ALCP-NVIS-LTS | 194 | 0 | 0.2 | 0.1 | OFF(0),ALL(0.1),TOP(0.2)
WPN STA STATUS LTS | PTR-ALCP-WPNSTA | 195 | 0 | 1 |  | Axis
HARS/SAS OVERRIDE / NORM | PTR-ALCP-HARSSAS | 196 | 0 | 1 |  | NORM(0),OVERRIDE(1)
SIGNALS LIGHTS LAMP TEST | PTR-ALCP-SIGLIGHTS-LAMP-TEST | 197 | 0 | 1 |  | L(-1),R(1)
FIRE DETECT BLEED AIR TEST | PTR-ALCP-FDBAL-TEST | 198 | 0 | 1
IFF/SIF CONTROL PANEL
| connector name | argument number | min | max | step(if exist) | notes
CODE | PTR-IFFCP-CODE | 199 | 0 | 0.3 | 0.1 | ZERO(0),B(0.1),A(0.2),HOLD(0.3)
MASTER | PTR-IFFCP-MASTER | 200 | 0 | 0.4 | 0.1 | OFF(0),STBY(0.1),LOW(0.2),NORM(0.3),EMER(0.4)
OUT (AUDIO LIGHT) | PTR-IFFCP-OUT-AUDIO-LIGHT | 201 | -1 | 1 | 1 | LIGHT(-1),OUT(0),AUDIO(1)
TEST M-1 | PTR-IFFCP-TEST-M-1 | 202 | -1 | 1 | 1 | OUT(-1),ON0),M-##(1)
TEST M-2 | PTR-IFFCP-TEST-M-2 | 203 | -1 | 1 | 1 | OUT(-1),ON0),M-##(1)
TEST M-3A | PTR-IFFCP-TEST-M-3A | 204 | -1 | 1 | 1 | OUT(-1),ON0),M-##(1)
TEST M-C | PTR-IFFCP-TEST-M-C | 205 | -1 | 1 | 1 | OUT(-1),ON0),M-##(1)
RAD TEST /MON | PTR-IFFCP-RADTEST | 206 | -1 | 1 | 1 | MON(-1),OUT(0),RAD TEST(1)
IDENT MIC | PTR-IFFCP-MIC-IDENT | 207 | -1 | 1 | 1 | MIC(-1),OUT(0),IDENT(1)
IFF ON OUT | PTR-IFFCP-ON-OUT | 208 | 0 | 1 |  | OUT(0),ON(1)
MODE1 WHEEL 1 | PTR-IFFCP-MODE1-WHEEL1 | 209 | 0 | 1 | 0.1
MODE1 WHEEL 1 WINDOW |  |  | 0 | 0.9 | 0.1 | 0(0)..9(0.9) | Возможно можно кинематически связать колеса и цифры , тогда допорлнительные argument numberы на цифры будут не нужны
MODE1 WHEEL 2 | PTR-IFFCP-MODE1-WHEEL2 | 210 | 0 | 1 | 0.1
MODE1 WHEEL 2 WINDOW |  |  | 0 | 0.9 | 0.1 | 0(0)..9(0.9)
MODE3A WHEEL 1 | PTR-IFFCP-MODE3A-WHEEL1 | 211 | 0 | 1 | 0.1
MODE3A WHEEL 1 WINDOW |  |  | 0 | 0.9 | 0.1 | 0(0)..9(0.9)
MODE3A WHEEL 2 | PTR-IFFCP-MODE3A-WHEEL2 | 212 | 0 | 1 | 0.1
MODE3A WHEEL 2 WINDOW |  |  | 0 | 0.9 | 0.1 | 0(0)..9(0.9)
MODE3A WHEEL 3 | PTR-IFFCP-MODE3A-WHEEL3 | 213 | 0 | 1 | 0.1
MODE3A WHEEL 3 WINDOW |  |  | 0 | 0.9 | 0.1 | 0(0)..9(0.9)
MODE3A WHEEL 4 | PTR-IFFCP-MODE3A-WHEEL4 | 214 | 0 | 1 | 0.1
MODE3A WHEEL 4 WINDOW |  |  | 0 | 0.9 | 0.1 | 0(0)..9(0.9)
REPLY LIGHT (button action) | PTR-BTN-PANIFF-REPLY | 795 | 0.0 | 1 | 1 | 0.0 (not pushed), 1.0 (pushed)
TEST LIGHT (button action) | PTR-BTN-PANIFF-TEST | 796 | 0.0 | 1 | 1 | 0.0 (not pushed), 1.0 (pushed)
REPLY LIGHT (lamp action) | PTR-BTN-PANIFF-REPLY | 798 | 0.0 | 1 | 1 | Smooth animation from 0.0 (OFF) to 1.0 (MAX)
TEST LIGHT (lamp action) | PTR-BTN-PANIFF-TEST | 799 | 0.0 | 1 | 1 | Smooth animation from 0.0 (OFF) to 1.0 (MAX)
REPLY LIGHT (dimming rotary) | PTR-BTN-PANIFF-REPLY | 900 | 0.0 | 1 | 1 | Smooth rotation clockwise from 0.0 (MAX) to 1.0 (OFF)
TEST LIGHT (dimming rotary) | PTR-BTN-PANIFF-TEST | 901 | 0.0 | 1 | 1 | Smooth rotation clockwise from 0.0 (MAX) to 1.0 (OFF)
INTERCOM CONTROL PANEL
| connector name | argument number | min | max | step(if exist) | notes
INT | PTR-INTERCOM-INT | 221 | 0 | 1 |  | Axis
|  | 222 | 0 | 1 |  | НАЖАТОЕ-ОТЖАТОЕ ПОЛОЖЕНИЯ
FM | PTR-INTERCOM-FM | 223 | 0 | 1 |  | Axis
|  | 224 | 0 | 1 |  | НАЖАТОЕ-ОТЖАТОЕ ПОЛОЖЕНИЯ
VHF | PTR-INTERCOM-VHF | 225 | 0 | 1 |  | Axis
|  | 226 | 0 | 1 |  | НАЖАТОЕ-ОТЖАТОЕ ПОЛОЖЕНИЯ
UHF | PTR-INTERCOM-UHF | 227 | 0 | 1 |  | Axis
|  | 228 | 0 | 1 |  | НАЖАТОЕ-ОТЖАТОЕ ПОЛОЖЕНИЯ
AIM | PTR-INTERCOM-AIM | 229 | 0 | 1 |  | Axis
|  | 230 | 0 | 1 |  | НАЖАТОЕ-ОТЖАТОЕ ПОЛОЖЕНИЯ
IFF | PTR-INTERCOM-IFF | 231 | 0 | 1 |  | Axis
|  | 232 | 0 | 1 |  | НАЖАТОЕ-ОТЖАТОЕ ПОЛОЖЕНИЯ
ILS | PTR-INTERCOM-ILS | 233 | 0 | 1 |  | Axis
|  | 234 | 0 | 1 |  | НАЖАТОЕ-ОТЖАТОЕ ПОЛОЖЕНИЯ
TCN | PTR-INTERCOM-TCN | 235 | 0 | 1 |  | Axis
|  | 236 | 0 | 1 |  | НАЖАТОЕ-ОТЖАТОЕ ПОЛОЖЕНИЯ
HM | PTR-INTERCOM-HM | 237 | 0 | 1 |  | НАЖАТОЕ-ОТЖАТОЕ ПОЛОЖЕНИЯ
VOL | PTR-INTERCOM-VOL | 238 | 0 | 1 |  | Axis
SELECTOR SWITCH | PTR-INTERCOM-MODE | 239 | 0 | 0.3 | 0.1 | INT(0.0), FM(0.1), VHF(0.2),HF(0.3), BLANK(0.4)
CALL BUTTON | PTR-INTERCOM-CALL | 240 | 0 | 1
Electrical Power Panel
| connector name | argument number | min | max | step(if exist) | notes
APU GEN POWER | PTR-EPP-APU-GEN-PWR | 241 | 0 | 1 | 1 | OFF RESSET(0),APU GEN PWR (1)
INVERTER | PTR-EPP-INVERTER | 242 | -1 | 1 | 1 | TEST(-1),OFF(0),INVERTER STBY(1)
EMERGENCY FLOOD | PTR-EPP-EMER-FLOOD | 243 | 0 | 1 | 1 | OFF(0),EMER FLOOD(1)
AC GEN POWER L | PTR-EPP-AC-GEN-PWR-L | 244 | 0 | 1
AC GEN POWER R | PTR-EPP-AC-GEN-PWR-R | 245 | 0 | 1
BATTERY PWR | PTR-EPP-BATTERY-PWR | 246 | 0 | 1
Instrument Landing System Control Panel
| connector name | argument number | min | max | step(if exist) | notes
POWER KNOB | PTR-ILSCP-PWR | 247 | 0 | 1 | 1 | OFF(0),PWR(1)
POWER KNOB ROTATION |  | 248 | 0 | 1 | 1 | Axis
VOLUME KNOB | PTR-ILSCP-VOL | 249 | 0 | 1 | 1 | Axis(ВЕРХНЯЯ ЧАСТЬ КОНТРОЛА)
AC GEN POWER L |  | 250 | 0 | 1 |  | Axis(НИЖНЯЯ ЧАСТЬ КОНТРОЛА)
ILS MHz numbers |  | 251 | 0 | 0.3 | 0.1 | 08, 09, 10, 11
ILS KHz numbers |  | 252 | 0 | 0.9 | 0.1 | 10, 15, 30, 35, 50, 55, 70, 75, 90, 95
TACAN Control Panel
| connector name | argument number | min | max | step(if exist) | notes
CHANNEL SELECTOR KNOB 1 (MOSL LEFT) | PTR-TACAN-CHANNEL-SELECTOR-1 | 256 | 0 | 1 | 1 | Axis
CHANNEL SELECTOR KNOB 2 | PTR-TACAN-CHANNEL-SELECTOR-2 | 257 | 0 | 1 | 1 | Axis(ВЕРХНЯЯ ЧАСТЬ КОНТРОЛА)
VOLUME KNOB |  | 258 | 0 | 1 | 1 | Axis(НИЖНЯЯ ЧАСТЬ КОНТРОЛА)
TEST BUTTON | PTR-TACAN-TEST | 259 | 0 | 1
TEST BUTTON LAMP |  | 260 | 0 | 1
VOLUME KNOB | PTR-TACAN-VOL | 261 | 0 | 1 |  | Axis
MODE DIAL | PTR-TACAN-MODE | 262 | 0 | 0.4 | 0.1 | OFF(0),REC(0.1),T/R(0.2),A/A REC(0.3),A/A T/R(0.4)
CHANNEL WINDOW WHEEL 1 |  | 263 | 0 | 1 | 0.1 | 0..9 + пустое поле
CHANNEL WINDOW WHEEL 2 |  | 264 | 0 | 1 | 0.1
CHANNEL WINDOW WHEEL 3 |  | 265 | 0 | 1 | 0.1
CHANNEL WINDOW WHEEL 4 |  | 266 | 0 | 1 |  | X(0),Y(1)
HEADING ATTITUDE REFERENCE SYSTEM CONTROL PANEL
| connector name | argument number | min | max | step(if exist) | notes
HEADING PUSH TO SYNC (PUSH) | PTR-HARS-CP-PUSH-TO-SYNC | 267 | 0 | 1 |  | PUSH
HEADING PUSH TO SYNC (ROTATE) |  | 268 | 0 | 1 |  | Axis
SYN - IND |  | 269 | -1 | 1 |  | "-1" СТРЕЛКА НА ЛЕВОМ УПОРЕ , "0" СТРЕЛКА ПО ЦЕНТРУ
SLAVE - DG | PTR-HARS-CP-SLAVE | 270 | 0 | 1 |  | DG(0),SLAVE(1)
LATITUDE CORRECTION DIAL | PTR-HARS-CP-LATITUDE | 271 | 0 | 1 |  | Axis (0 - LAT = 0 , 1 LAT = 90)
MAG VAR | PTR-HARS-CP-MAG-VAR | 272 | -1 | 1 | 1 | -15(-1) 0(0) 15(1)
N-S HEMISPHERE SELECTION SWITCH | PTR-HARS-CP-N-S | 273 | 0 | 1 |  | S(0) , N(1)
Environment Control Panel
| connector name | argument number | min | max | step(if exist) | notes
LIQUID OXYGEN GAUGE |  | 274 | 0 | 1 | 1 | 0- СТРЕЛКА 0 , 1 - СТРЕЛКА 5
OXYGEN INDICATOR TEST BUTTON | PTR-ENVCP-OXY-TEST | 275 | 0 | 1
WINDSHIELD DEFOG/DEICE | PTR-ENVCP-WINDSHIELD-DEFOG | 276 | 0 | 1 | 1
CANOPY DEFOG | PTR-ENVCP-CANOPY-DEFOG | 277 | 0 | 1 |  | Axis
WINDSHIELD RAIN REMOVE/WASH | PTR-ENVCP-WINDSHIELD-RREMOVE-WASH | 278 | -1 | 1 | 1 | WASH(-1),OFF(0),RAIN REMOVE(1)
PITOT HEAT | PTR-ENVCP-PITOT-HEAT | 279 | 0 | 1 | 1 | OFF(0),PITOT HEAT(1)
BLEED AIR | PTR-ENVCP-BLEED-AIR | 280 | 0 | 1 | 1 | OFF(0),BLEED AIR(1)
CABIN PRESSURE ALT |  | 281 | 0 | 1 |  | 0(0),50(1)
TEMP/PRESS SWITCH | PTR-ENVCP-TEMP-PRESS | 282 | -1 | 1 | 1 | RAM(-1),DUMP(0),NORM(1)
MAIN AIR SUPPLY | PTR-ENVCP-MAIN-AIR-SUPPLY | 283 | 0 | 1 |  | OFF(0),MAIN AIR SUPPLY(1)
FLOW LEVEL CONTROL | PTR-ENVCP-FLOW-LEVEL | 284 | 0 | 1 |  | Axis , LOW(0),HIGH(1)
CABIN AIR COND OPER | PTR-ENVCP-CABIN-AIR-COND-OPER | 285 | 0 | 0.3 | 0.1 | СДЕЛАТЬ ЛОГИКУ КАК В DTS, СООТВЕТСВЕННО ПОЛОЖЕНИЕ OPER И ЦЕНТРАЛЬНОЕ ПОЛОЖЕНИЕ ОБЬЕДИНЕНЫ В PTR-ENVCP-CABIN-AIR-COND-OPER , ПОЛОЖЕНИЯ HOT И COLD СООТВЕТСВЕННО , CENTER(0),AUTO(0.1),COLD(0.2),HOT(0.3)
PTR-ENVCP-CABIN-AIR-COND-OPER-COLD
PTR-ENVCP-CABIN-AIR-COND-OPER-HOT
TEMP LEVEL CONTROL | PTR-ENVCP-TEM-LEVEL | 286 | 0 | 1 |  | Axis , MIN(0),MAX(1)
Lighting Control Panel
| connector name | argument number | min | max | step(if exist) | notes
POSITION FLASH/OFF/STEADY | PTR-LGHTCP-POSITION | 287 | -1 | 1 | 1 | STEADY(-1),OFF(0),FLASH(1)
FORMATION | PTR-LGHTCP-FORMATION | 288 | 0 | 1 |  | Axis
ANTI COLLISION | PTR-LGHTCP-ANTICOLLISION | 289 | 0 | 1 | 1 | OFF(0)
ENGINE INSTRUMENTS | PTR-LGHTCP-ENG-INST | 290 | 0 | 1 |  | Axis
NOSE ILLUMINATION | PTR-LGHTCP-NOSE-ILLUM | 291 | 0 | 1 |  | OFF(0)
FLIGHT INSTRUMENTS | PTR-LGHTCP-FLIGHT-INST | 292 | 0 | 1 |  | Axis
AUXILLARY INSTRUMENTS | PTR-LGHTCP-AUX-INST | 293 | 0 | 1 |  | Axis
SIGNAL LIGHTS | PTR-LGHTCP-SIGNAL-LTS | 294 | 0 | 1 |  | DIM(0),BRT(1)
ACCEL & COMP | PTR-LGHTCP-ACCEL-COMP | 295 | 0 | 1 |  | OFF(0)
FLOOD | PTR-LGHTCP-FLOOD | 296 | 0 | 1 |  | Axis
CONSOLE | PTR-LGHTCP-CONSOLE | 297 | 0 | 1 |  | Axis
Oxygen System Control Panel
| connector name | argument number | min | max | step(if exist) | notes
FLOW INDICATOR |  | 600 | 0 | 1 |  | двуцветная плашка (черная и белая) анимация построена так что на вдох она белая на выдох черная
EMERGENCY LEVER | PTR-OXYGENCP-EMERGENCY | 601 | -1 | 1 | 1 | TEST MASK(-1),NORMAL(0),EMERGENCY(1)
OXYGEN DULUTER REGULATOR | PTR-OXYGENCP-OXYGEN-DILUTER | 602 | 0 | 1 |  | NORMAL(0),100%(1)
SUPPLY | PTR-OXYGENCP-SUPPLY | 603 | 0 | 1 |  | OFF(0),ON(1)
OXYGEN SUPPLY PRESSURE |  | 604 | 0 | 1
Note on G194: Alex: These sets of four knobs are turned clockwise or counter clockwise to set the frequency digit in the field above it. · For the VHF/AM radio, moving left to right, the first knob sets 100 to 10 MHz (1 – 99), the second sets 1 MHz (0 – 9), the third sets MHz in tenths (0 – 9), and the right most knob sets MHz in hundredths and thousandths (00 – 99)
Note on G211: Alex: · For the VHF/FM radio, moving left to right, the firs knob sets MHz in tens (0-9), the second sets MHz in units, and the remaining two knobs should always be set to 0.
Note on G312: Alex O'kean: надо сделать четыре пойнтера,так же как была принята логика в DTS

## continued
ВНИМАНИЕ !!! Артументы прописанные в Cockpit_arguments_A-10C.doc остаются в силе и здесь не указаны
Navigation Mode Select Panel
| connector name | argument number | min | max | step(if exist) | notes
HARS | PTR-NMSP-HARS | 605 | 0 | 1 |  | нажатие
|  | 606 | 0 | 1 |  | подсвет
EGI | PTR-NMSP-EGI | 607 | 0 | 1 |  | нажатие
|  | 608 | 0 | 1 |  | подсвет
TISL | PTR-NMSP-TISL | 609 | 0 | 1 |  | нажатие
|  | 610 | 0 | 1 |  | подсвет
STR PT | PTR-NMSP-STARTPT | 611 | 0 | 1 |  | нажатие
|  | 612 | 0 | 1 |  | подсвет
ANCHR | PTR-NMSP-ANCHR | 613 | 0 | 1 |  | нажатие
|  | 614 | 0 | 1 |  | подсвет
TCN | PTR-NMSP-TCN | 615 | 0 | 1 |  | нажатие
|  | 616 | 0 | 1 |  | подсвет
ILS | PTR-NMSP-ILS | 617 | 0 | 1 |  | нажатие
|  | 618 | 0 | 1 |  | подсвет
HOMING UHF LIGHT |  | 619 | 0 | 1
HOMING FM LIGHT |  | 620 | 0 | 1
PTR ABLE/STOW | PTR-NMSP-ABLE-STOW | 621 | 0 | 1 |  | ABLE(0),STOW(1)
TISL Control Panel
| connector name | argument number | min | max | step(if exist) | notes
MODE DIAL | PTR-TISLCP-MODE | 622 | 0 | 0.4 | 0.1 | OFF(0),CAGE(0.1),DIVE(0.2),LVL NAR(0.3),LVL WIDE(0.4)
SLANT RANGE | PTR-TISLCP-SLANT-RNG | 623 | -1 | 1 | 5 | UNDER5(-1),5-10(0),OVER10(1)
ALTITUDE ABOVE TARGET WHEEL 1 | PTR-TISLCP-ALT-ABV-TGT-WH1 | 624 | 0 | 1 |  | Axis
ALTITUDE ABOVE TARGET WINDOW 1 |  | 625 | 0 | 0.9 | 0.1 | ВЫВОД ЧИСЕЛ В ДИАПАЗОНЕ 0-9 (0(0)Б1(0.1)..9(0.9)
ALTITUDE ABOVE TARGET WHEEL 2 | PTR-TISLCP-ALT-ABV-TGT-WH2 | 626 | 0 | 1 |  | Axis
ALTITUDE ABOVE TARGET WINDOW 1 |  | 627 | 0 | 0.9 | 0.1 | ВЫВОД ЧИСЕЛ В ДИАПАЗОНЕ 0-9 (0(0)Б1(0.1)..9(0.9)
ENTER PUSHBUTTON | PTR-TISLCP-ENTER | 628 | 0 | 1 |  | НАЖАТИЕ
|  | 629 | 0 | 1 | 0.25 | ПОДСВЕТ 0 - ВСЕ ВЫКЛЮЧЕНО , 0.25 - ГОРИТ TISL ,0.5 ГОРИТ DIVE,1.0 ГОРИТ ВСЕ
OVER TEMP PUSHBUTTON | PTR-TISLCP-OVER-TEMP | 630 | 0 | 1 |  | НАЖАТИЕ
|  | 631 | 0 | 1 |  | ПОДСВЕТ OVER TEMP
BITE PUSHBUTTON | PTR-TISLCP-BITE | 632 | 0 | 1 |  | НАЖАТИЕ
|  | 633 | 0 | 1 | 0.25 | ПОДСВЕТ 0 - ВСЕ ВЫКЛЮЧЕНО , 0.25 - ГОРИТ DET ,0.5 ГОРИТ ACD,1.0 ГОРИТ ВСЕ
TRACK PUSHBUTTON | PTR-TISLCP-TRACK | 634 | 0 | 1 |  | НАЖАТИЕ
|  | 635 | 0 | 1 |  | ПОДСВЕТ TRACK
CODE SELECT WHEEL 1 | PTR-TISLCP-CODE-WH1 | 636 | 0 | 1 |  | Axis
CODE SELECT WINDOW 1 |  | 637 | 0 | 0.9 | 0.1 | ВЫВОД ЧИСЕЛ В ДИАПАЗОНЕ 0-9 (0(0)Б1(0.1)..9(0.9)
CODE SELECT WHEEL 2 | PTR-TISLCP-CODE-WH2 | 638 | 0 | 1 |  | Axis
CODE SELECT WINDOW 2 |  | 639 | 0 | 0.9 | 0.1 | ВЫВОД ЧИСЕЛ В ДИАПАЗОНЕ 0-9 (0(0)Б1(0.1)..9(0.9)
CODE SELECT WHEEL 3 | PTR-TISLCP-CODE-WH3 | 640 | 0 | 1 |  | Axis
CODE SELECT WINDOW 3 |  | 641 | 0 | 0.9 | 0.1 | ВЫВОД ЧИСЕЛ В ДИАПАЗОНЕ 0-9 (0(0)Б1(0.1)..9(0.9)
CODE SELECT WHEEL 4 | PTR-TISLCP-CODE-WH4 | 642 | 0 | 1 |  | Axis
CODE SELECT WINDOW 4 |  | 643 | 0 | 0.9 | 0.1 | ВЫВОД ЧИСЕЛ В ДИАПАЗОНЕ 0-9 (0(0)Б1(0.1)..9(0.9)
TISL/UAX SWITCH | PTR-TISLCP-TISL-AUX | 644 | -1 | 1 | 1 | AUX(-1),BOTH(0),TISL(1)
Fuel Quantity Indicator and Selector
| connector name | argument number | min | max | step(if exist) | notes
FUEL DISPLAY SELECTOR | PTR-FQIS-SELECT | 645 | 0 | 0.4 | 0.1 | INT(0),MAIN(0.1),WING(0.2),EXT WING(0.3),EXT CTR(0.4)
TEST INDICATOR | PTR-FQIS-TEST | 646 | 0 | 1
HYDRAULIC SYSTEM PRESSURE L |  | 647 | 0 | 1
HYDRAULIC SYSTEM PRESSURE R |  | 648 | 0 | 1
| connector name | argument number | min | max | step(if exist) | notes
GEAR HANDLE | PNT-LNDGEAR | 716 | 0 | 1 |  | 0(шасси убрано)
DOWNLOCK OVERRIDE | PTR-DOWNLOCK-OVERRIDE | 651 | 0 | 1
TEMS DATA | PTR-TEMS-DATA | 652 | 0 | 1
FLAPS INDICATOR |  | 653 | 0 | 1 |  | 0(0)..1(30)
ANTISKID SWITCH | PTR-ANTI-SKID | 654 | 0 | 1
NOSE GEAR STATUS LAMP |  | 659 | 0 | 1 |  | горит не горит
LEFT MAIN GEAR STATUS LAMP |  | 660 | 0 | 1
RIGHT MAIN GEAR STATUS LAMP |  | 661 | 0 | 1
LANDING/TAXI LIGHTS SWITCH | PTR-LIGHTS-LAND | 655 | 0 | 0.2 | 0.1 | TAXI(0),OFF(0.1),LAND(0.2)
GEAR WARNING LIGHT (inside the handle) |  | 737 | 0 | 1
Caution Panel and various lamps
ENG START CYCLE |  | 480 | 0.0 | 1.0
L-HYD PRESS |  | 481 | 0.0 | 1.0
R-HYD PRESS |  | 482 | 0.0 | 1.0
GUN UNSAFE |  | 483 | 0.0 | 1.0
ANTI-SKID |  | 484 | 0.0 | 1.0
L-HYD RES |  | 485 | 0.0 | 1.0
R-HYD RES |  | 486 | 0.0 | 1.0
OXY LOW |  | 487 | 0.0 | 1.0
ELEV DISENG |  | 488 | 0.0 | 1.0
- space - |  | 489
SEAT NOT ARMED |  | 490 | 0.0 | 1.0
BLEED AIR LEAK |  | 491 | 0.0 | 1.0
AIL DISENG |  | 492 | 0.0 | 1.0
L-AIL TAB |  | 493 | 0.0 | 1.0
R-AIL TAB |  | 494 | 0.0 | 1.0
SERVICE AIR HOT |  | 495 | 0.0 | 1.0
PITCH SAS |  | 496 | 0.0 | 1.0
L-ENG HOT |  | 497 | 0.0 | 1.0
R-ENG HOT |  | 498 | 0.0 | 1.0
WINDSHIELD HOT |  | 499 | 0.0 | 1.0
YAW SAS |  | 500 | 0.0 | 1.0
L-ENG OIL PRESS |  | 501 | 0.0 | 1.0
R-ENG OIL PRESS |  | 502 | 0.0 | 1.0
CICU |  | 503 | 0.0 | 1.0
GCAS |  | 504 | 0.0 | 1.0
L-MAIN PUMP |  | 505 | 0.0 | 1.0
R-MAIN PUMP |  | 506 | 0.0 | 1.0
- space - |  | 507 | 0.0 | 1.0
LASTE |  | 508 | 0.0 | 1.0
L-WING PUMP |  | 509 | 0.0 | 1.0
R-WING PUMP |  | 510 | 0.0 | 1.0
HARS |  | 511 | 0.0 | 1.0
IFF MODE-4 |  | 512 | 0.0 | 1.0
L-MAIN FUEL LOW |  | 513 | 0.0 | 1.0
R-MAIN FUEL LOW |  | 514 | 0.0 | 1.0
L-R TKS UNEQUAL |  | 515 | 0.0 | 1.0
EAC |  | 516 | 0.0 | 1.0
L-FUEL PRESS |  | 517 | 0.0 | 1.0
R-FUEL PRESS |  | 518 | 0.0 | 1.0
NAV |  | 519 | 0.0 | 1.0
STALL SYS |  | 520 | 0.0 | 1.0
L-CONV |  | 521 | 0.0 | 1.0
R-CONV |  | 522 | 0.0 | 1.0
CADC |  | 523 | 0.0 | 1.0
APU GEN |  | 524 | 0.0 | 1.0
L-GEN |  | 525 | 0.0 | 1.0
R-GEN |  | 526 | 0.0 | 1.0
INST INV |  | 527 | 0.0 | 1.0
AOA indexer High |  | 540 | 0.0 | 1.0
AOA indexer Norm |  | 541 | 0.0 | 1.0
AOA indexer Low |  | 542 | 0.0 | 1.0
GUN READY |  | 662 | 0 | 1
STEERING ENGAGED |  | 663 | 0 | 1
MARKER BEACON |  | 664 | 0 | 1
CANOPY UNLOCKED |  | 665 | 0 | 1
Circuit Breaker Panel
AILERON DISC L | PTR-CBP-AILERON-DISC-L | 666 | 0 | 1
AILERON DISC R | PTR-CBP-AILERON-DISC-R | 667 | 0 | 1
SPS & RUDDER AUTH LIMIT | PTR-CBP-SPS-RUDDER-AUTH-LIM | 668 | 0 | 1
ELEVATION DISC L | PTR-CBP-ELEVATION-DISC-L | 669 | 0 | 1
ELEVATION DISC R | PTR-CBP-ELEVATION-DISC-R | 670 | 0 | 1
AILERON TAB L | PTR-CBP-AILERON-TAB-L | 671 | 0 | 1
AILERON TAB R | PTR-CBP-AILERON-TAB-R | 672 | 0 | 1
EMER FLAP | PTR-CBP-EMER-FLAP | 673 | 0 | 1
EMER TRIM | PTR-CBP-EMER-TRIM | 674 | 0 | 1
LAND GEAR | PTR-CBP-LAND-GEAR | 675 | 0 | 1
ENGINE START L | PTR-CBP-ENGINE-START-L | 676 | 0 | 1
ENGINE START R | PTR-CBP-ENGINE-START-R | 677 | 0 | 1
APU CONT | PTR-CBP-APU-CONT | 678 | 0 | 1
ANG IGNITOR L/R-1 | PTR-CBP-ANG-IGNITOR-1 | 679 | 0 | 1
ANG IGNITOR L/R-2 | PTR-CBP-ANG-IGNITOR-2 | 680 | 0 | 1
EMER FUEL SHUTOFF ENG L | PTR-CBP-EMER-FUEL-SHUTOFF-ENG-L | 681 | 0 | 1
EMER FUEL SHUTOFF ENG R | PTR-CBP-EMER-FUEL-SHUTOFF-ENG-R | 682 | 0 | 1
DC FUEL PUMP | PTR-CBP-DC-FUEL-PUMP | 683 | 0 | 1
BLEED AIR CONT L | PTR-CBP-BLEED-AIR-CONT-L | 684 | 0 | 1
BLEED AIR CONT R | PTR-CBP-BLEED-AIR-CONT-R | 685 | 0 | 1
EXT STORES JETT 1 | PTR-CBP-EXT-STORES-JETT-1 | 686 | 0 | 1
EXT STORES JETT 2 | PTR-CBP-EXT-STORES-JETT-2 | 687 | 0 | 1
STBY ATT IND | PTR-CBP-STBY-ATT-IND | 688 | 0 | 1
MASTER CAUT | PTR-CBP-MASTER-CAUT | 689 | 0 | 1
PITOT HEAT AC | PTR-CBP-PITOT-HEAT-AC | 690 | 0 | 1
IFF | PTR-CBP-IFF | 691 | 0 | 1
UHF COMM | PTR-CBP-UHF-COMM | 692 | 0 | 1
INTER COMM | PTR-CBP-INTER-COMM | 693 | 0 | 1
GENERATOR CONT L | PTR-CBP-GENERATOR-CONT-L | 694 | 0 | 1
GENERATOR CONT R | PTR-CBP-GENERATOR-CONT-R | 695 | 0 | 1
CONVERTER L | PTR-CBP-CONVERTER-L | 696 | 0 | 1
AUX ESS BUS 0A | PTR-CBP-AUX-ESS-BUS-0A | 697 | 0 | 1
AUX ESS BUS 0B | PTR-CBP-AUX-ESS-BUS-0B | 698 | 0 | 1
AUX ESS BUS 0C | PTR-CBP-AUX-ESS-BUS-0C | 699 | 0 | 1
BATTERY BUS TRANS | PTR-CBP-BATTERY-BUS-TRANS | 700 | 0 | 1
INVERTER PWR | PTR-CBP-INVERTER-PWR | 701 | 0 | 1
INVERTER CONT | PTR-CBP-INVERTER-CONT | 702 | 0 | 1
AUX ESS BUS TIE | PTR-CBP-AUX-ESS-BUS-TIE | 703 | 0 | 1
Flaps Handle
Flaps Handle | PTR-FLAPS | 773 | 0 | 1 | 0.5 | 0(UP),0.5(MVR),1.0(DN)
Stall Warning Control Panel
STALL | PTR-STALLWCP-STALL | 704 | 0 | 1 |  | Axis
PEAK PRFM | PTR-STALLWCP-PEAK | 705 | 0 | 1
Antenna Select Panel
IFF ANT | PTR-ANTSP-IFF | 706 | 0 | 1 | 0.5 | 0(LOWER),0.5(BOTH),1(UPPER)
UHF ANT | PTR-ANTSP-UHF | 707 | 0 | 1 | 0.5 | 0(LOWER),0.5(AUTO),1(UPPER)
EGI HQ TOD | PTR-ANTSP-EGI-HQ-TOD | 708 | 0 | 1
Armament Ground Safety Override Switch
COVER | PTR-ARMGS-COVER | 709 | 0 | 1
OVERRIDE SWITCH | PTR-ARMGS-OVERRIDE-SWITCH | 710 | 0 | 1 |  | 0 (SAFE),1.0 (ORIDE)
HARS Fast erect
HARS Fast erect | PTR-HARS-FAST-ERECT | 711 | 0 | 1
Canopy Open
Canopy Open | PTR-CANOPY-OPEN | 712 | 0 | 1 | 0.5 | 0(CLOSE),0.5(HOLD),1.0(OPEN)
Emergency Wheel Brake
Emergency Wheel Brake Arm | PTR-EMER-BRKARM | 772 | 0 | 1 |  | 0(OFF), 1.0(ON)
Aerial Refuel Status Lights
READY |  | 730 | 0 | 1 |  | Яркость управляется отдельно от состальных лампочек , вместе с AoA индексером
LATCHED |  | 731 | 0 | 1
DISCONNECT |  | 732 | 0 | 1
Seat
Seat Arm Handle | PTR-ARM-SEAT-HANDLE | 733 | 0 | 1
Stick controls
Trim Switch X-axis |  | 738 | -1 | 1 |  | -1(DOWN), 0(CENTER), 1(UP)
Trim Switch Y-axis |  | 739 | -1 | 1 |  | -1(LEFT), 0(CENTER), 1(RIGHT)
Weapon Release Button |  | 740 | 0 | 1 |  | 0(OFF), 1(ON)
Trigger Switch |  | 808 | 0 | 1 | 0.5 | 0(OFF), 0.5(1ST DETENT), 1(2ND DETENT)
Nose Wheel Steering Button |  | 742 | 0 | 1 |  | 0(OFF), 1(ON)
Counter Measures Sw X-axis |  | 743 | -1 | 1 |  | -1(DOWN), 0(CENTER), 1(UP)
Counter Measures Sw Y-axis |  | 744 | -1 | 1 |  | -1(LEFT), 0(CENTER), 1(RIGHT)
Counter Measures Sw DEPRESS |  | 745 | 0 | 1 |  | 0(OFF), 1(ON)
Master Mode Control Button |  | 746 | 0 | 1 |  | 0(OFF), 1(ON)
Target Management Switch X-axis |  | 747 | -1 | 1 |  | -1(DOWN), 0(CENTER), 1(UP)
Target Management Switch Y-axis |  | 748 | -1 | 1 |  | -1(LEFT), 0(CENTER), 1(RIGHT)
Data Management Switch X-axis |  | 749 | -1 | 1 |  | -1(DOWN), 0(CENTER), 1(UP)
Data Management Switch Y-axis |  | 750 | -1 | 1 |  | -1(LEFT), 0(CENTER), 1(RIGHT)
Throttle controls
MIC Switch X-axis |  | 751 | -1 | 1 |  | -1(DOWN), 0(CENTER), 1(UP)
MIC Switch Y-axis |  | 752 | -1 | 1 |  | -1(LEFT), 0(CENTER), 1(RIGHT)
Pinky Switch |  | 753 | -1 | 1 | 1 | -1(AFT), 0(CENTER), 1(FORWARD)
Left Throttle Button |  | 754 | 0 | 1 |  | 0(OFF), 1(ON)
Coolie Switch X-axis |  | 755 | -1 | 1 |  | -1(DOWN), 0(CENTER), 1(UP)
Coolie Switch Y-axis |  | 756 | -1 | 1 |  | -1(LEFT), 0(CENTER), 1(RIGHT)
Boat Switch |  | 757 | -1 | 1 | 1 | -1(AFT), 0(CENTER), 1(FORWARD)
China Hat Switch |  | 758 | -1 | 1 |  | -1(AFT), 0(CENTER),1(FORWARD)
Slew Control Switch X-axis |  | 759 | -1 | 1 |  | -1(DOWN), 0(CENTER), 1(UP)
Slew Control Switch Y-axis |  | 760 | -1 | 1 |  | -1(LEFT), 0(CENTER), 1(RIGHT)
Slew Control Switch DEPRESS |  | 761 | 0 | 1 |  | 0(OFF), 1(ON)
Speedbrake Switch |  | 762 | -1 | 1 | 1 | -1(AFT), 0(CENTER), 1(FORWARD)
Auxiliary Landing Gear Handle
Handle movement | PTR-ARM-DWNC-L | 718 | 0 | 1 |  | 0(Stowed), 1(Pulled)
Lock button | PTR-BTN-ARM-DWNC-L | 722 | 0 | 1 |  | 0(off), 1(on)
Secure Voice Comms Panel - KY-58
Zeroize cover | PTR-ZEROIZE-COVER | 778 | 0 | 1 |  | 0(closed), 1(opened)
Zeroize switch | PTR-ZEROIZE-SWITCH | 779 | 0 | 1 |  | 0(off), 1(on)
Delay switch | PTR-DELAY-SWITCH | 780 | 0 | 1 |  | 0(off), 1(on)
C/RAD switch | PTR-LVR-PANKY58-PLAIN | 781 | 0.0 | 0.2 | 0.1 | 0.0(C/RAD 1), 0.1(PLAIN), 0.2(C/RAD 2)
Fill switch | PTR-LVR-PANKY58-1TO5 | 782 | 0.0 | 0.5 | 0.1 | 0.0(1), 0.1(2), 0.2(3), 0.3(4), 0.4(5), 0.5(6)
Mode switch | PTR-LVR-PANKY58-MODE | 783 | 0.0 | 0.2 | 0.1 | 0.0(OP), 0.1(LD), 0.2(RV)
Power switch | PTR-TMB-PANKY58-POWER | 784 | 0 | 1 |  | 0(off), 1(on)
Anti-G suit valve test button
Anti-G suit valve test button | ANTI-G-VALVE-PTR | 776 | 0 | 1 |  | 0 (off), 1 (on)
Internal canopy actuator disengage lever
Internal canopy actuator disengage lever | CANOPY-DISENGAGE-LEVER-PTR | 777 | 0 | 1 |  | 0 (forward pos), 1 (backward pos)
Canopy jettison lever
Canopy jettison lever | PTR-CNP-JETTARM | 785 | 0 | 1 |  | 0 (pushed), 1 (pulled)
Button on lever | PTR-CNP-JETT-BTN | 786 | 0 | 1 |  | 0 (off), 1 (on)
Extend boarding ladder button
Extend boarding ladder cover | BOARD-LADDER-COVER-PTR | 787 | 0 | 1 |  | 0 (closed), 1 (opened)
Extend boarding ladder button | BOARD-LADDER-BUTTON-PTR | 788 | 0 | 1 |  | 0 (off), 1 (on)
DVADR Remote Control Panel
Function control toggle switch | DVADR-RC-FUNC-CONTROL-SW-PTR | 789 | 0.0 | 0.2 | 0.1 | 0.0 (OFF), 0.1 (STDBY), 0.2 (REC)
Video selector toggle switch | DVADR-VIDEO-SW-PTR | 790 | 0.0 | 0.2 | 0.1 | 0.0 (HUD), 0.1 (AUTO), 0.2 (TVM)
End of tape light (amber) |  | 791 | 0 | 1 |  | 0 (off), 1 (on)
Record light (green) |  | 792 | 0 | 1 |  | 0 (off), 1 (on)
DVADR Control Panel
END light (amber) |  | 793 | 0 | 1 |  | 0 (off), 1 (on)
POWER light (green) |  | 794 | 0 | 1 |  | 0 (off), 1 (on)
Debug
HUD camera vertial position |  | 797 | 0 | 1 |  | 0(most lower), 1(most upper)
Cockpit mirrors
Mirrors |  | 719 | 0 | 1 |  | 0 (off), 1 (on)

## Отчет о совместимости (hidden)
Отчет о совместимости для Panels animation description.xls
Дата отчета: 04.02.2009 16:31
Некоторые свойства данной книги не поддерживаются более ранними версиями Excel. Сохранение книги в формате более ранней версии приведет к потере или ограничению функциональности этих свойств.
Несущественная потеря точности | Число экземпляров
Некоторые ячейки или стили в этой книге содержат форматирование, не поддерживаемое выбранным форматом файла. Эти форматы будут преобразованы в наиболее близкий из имеющихся форматов. | 1

## light
| имя коннектора | argument number | min | max | step(if exist) | notes
Освещение
Engine Instrument Lights Control |  | 801 | 0 | 1 |  | Left and right ITT indicators Left and right engine oil pressure indicators Left and right engine fuel flow indicators Left and right engine core speed indicators Left and right engine fan speed indicators APU tachometer APU temperature indicators
Flight Instruments Light Control |  | 802 | 0 | 1 |  | ADI HSI Airspeed indicator VVI AOA indicator Clock NMSP switch identifiers Altimeter
Auxiliary Instrument Lights Control |  | 803 | 0 | 1 |  | Hydraulic pressure indicators Flap position indicator Fire extinguisher panel Fuel quantity panel and indicator Emergency jettison, lighting plate Radio call number SAI Landing gear control panel LASTE control panel L/R MFCD AHCP TISL Control Panel Up-Front Control Panel
Standby compass & Accelerometer |  | 804 | 0 | 1 |  | Standby compass Accelerometer
Floodlights Control |  | 805 | 0 | 1 |  | В принципе argument number лишний если не менять текстуры по признаку заливающего цвета , но зарезервируем
Console Lights Control |  | 800 | 0 | 1 |  | Emergency flight control panel Throttle quadrant panel SAS panel Fuel system control panel Canopy control switch lighting plate UHF radio panel VHF/AM radio panel VHF/FM radio panel Antenna select control panel Intercom control panel IFF control panel Circuit breaker panel Electrical power control panel Chaff/flare control panel ILS control panel TACAN control panel HARS control panel Oxygen control panel Environment control panel Lighting control panel AAP CDU CTVS/AVTR control panel
Electronic clock background |  | 806 | 0 | 1

## Front dash instruments
Attitude Director Indicator
| argument number | min | max | out min | out max | указатель
Attitude Sphere - Pitch | 17 | -1.0 | 1.0 | -90.0 deg | 90.0 deg | PR-GORIZONT-SFERA
Attitude Sphere – Bank + two bank pointers | 18 | -1.0 | 1.0 | -180.0 deg | 180.0 deg | ARW-ADI-BNKPNT
Course Warning Flag | 19 | 0.0 | 1.0 | not visible | visible
Bank Steering Bar | 20 | -1.0 | 1.0 | out of view (fully left) | out of view (fully right) | ARW-ADI-BSB
Pitch Steering Bar | 21 | -1.0 | 1.0 | out of view (fully down) | out of view (fully up) | ARW-ADI-PSB
Pitch Trim Knob (Zero position would be against the Pitch Trim Index) | 22 | 0.0 | 1.0 | 0.0 | 360.0 deg (smooth adjustment clockwise) | LEV-ADI-KNOB
Turn and Slip Indicator – Turn Needle | 23 | -1.0 | 1.0 | fully left | fully right
Turn and Slip Indicator – Slip Ball | 24 | -1.0 | 1.0 | fully left | fully right | ARW-ADI-BALL
Attitude Warning Flag (OFF) | 25 | 0.0 | 1.0 | not visible | visible
Glideslope Warning Flag | 26 | 0.0 | 1.0 | not visible | visible
Glide Slope Indicator | 27 | -1.0 | 1.0 | fully down | fully up | ARW-ADI-GSI
Standby Attitude Indicator
Attitude - Pitch | 63 | -1.0 | 1.0 | -90.0 deg | 90.0 deg
Attitude - Bank | 64 | -1.0 | 1.0 | -180.0 deg | 180.0 deg
Attitude Warning Flag (OFF) | 65 | 0.0 | 1.0 | not visible | visible
Pitch Trim/Cage Knob - Pitch trim function (Zero position would be against the Pitch Trim Index) | 66 | 0.0 | 1.0 | 0.0 | 360.0 deg (smooth adjustment clockwise)
Pitch Trim/Cage Knob - Caging function | 67 | 0.0 | 1.0 | not pulled | pulled
Plane Symbol Pitch Trim | 715 | -1.0 | 1.0 | most lower | most upper
SAI Cage knob arrow | 717 | -1.0 | 1.0 | most lower | most upper
Horizontal Situation Indicator
Range Indicator – digital readout 10000 miles counter | 28 | 0.0 | 1.0 | 0 miles | 1000 miles
Range Indicator – digital readout 1000 miles counter | 29 | 0.0 | 1.0 | 0 miles | 999 miles
Range Indicator – digital readout 100 miles counter | 30 | 0.0 | 1.0 | 0 miles | 99 miles
Range Indicator – digital readout, 10 foot drum | 31 | 0.0 | 1.0 | 0.0 miles | 9.9 miles
Range Indicator – warning flag | 32 | 0.0 | 1.0 | not visible | visible
Bearing Pointer Number 1 | 33 | 0.0 | 1.0 | 0.0 | 360.0 deg clockwise | ARW-HSI-BPNUMB-1
Compass card | 34 | 0.0 | 1.0 | 0.0 | 360.0 deg clockwise
Bearing Pointer Number 2 | 35 | 0.0 | 1.0 | 0.0 | 360.0 deg clockwise | ARW-HSI-BPNUMB-2
Heading Marker (rotates relative compass card) | 36 | 0.0 | 1.0 | 0.0 | 360.0 deg clockwise | ARW-HSI-HDMARK
COURSE Selector Window – digital readout 100 and 10 degrees counter | 37 | 0.0 | 1.0 | 0 deg | 350 deg
COURSE Selector Window – digital readout 1 degrees counter | 39 | 0.0 | 1.0 | 0 deg | 9.9 deg
Power OFF Warning Flag | 40 | 0.0 | 1.0 | not visible | visible
Course Deviation Indicator | 41 | -1.0 | 1.0 | fully left | fully right | ARW-HSI-CDI
To-From Indicator 1 | 42 | 0.0 | 1.0 | off | on | ARW-HSI-TOFROM-1
To-From Indicator 2 | 43 | 0.0 | 1.0 | off | on | ARW-HSI-TOFROM-2
COURSE SET Knob | 44 | 0.0 | 1.0 | 0.0 | 360.0 deg (smooth adjustment clockwise) | HSI-LEVR-CRS
HEADING SET Knob | 45 | 0.0 | 1.0 | 0.0 | 360.0 deg (smooth adjustment clockwise) | HSI-LEVR-HDG
Bearing Validity Flag | 46 | 0.0 | 1.0 | not visible | visible | FLAG-HSI-BERVAL
Course Arrow | 47 | 0.0 | 1.0 | 0.0 | 360.0 deg clockwise | ARW-HSI-COURSE
Altimeter AAU-34/A
Altimeter – 100 foot pointer (needle) | 51 | 0.0 | 1.0 | 0.0 ft | 1000 ft
Altimeter – digital readout, 10000.0 foot counter | 52 | 0.0 | 1.0 | 0.0 ft | 80000 ft
Altimeter – digital readout, 1000.0 foot counter | 53 | 0.0 | 1.0 | 0.0 ft | 9999 ft
Altimeter – digital readout, 100.0 foot drum | 54 | 0.0 | 1.0 | 0.0 ft | 999 ft
Altimeter – baro pressure digital readout, 10.0 In.HG | 56 | 0.0 | 1.0 | 20.0 In.HG | 30.0 In.HG
Altimeter – baro pressure digital readout, 1.0 In.HG | 57 | 0.0 | 1.0 | 0.0 In.HG | 10.0 In.HG
Altimeter – baro pressure digital readout, 0.1 In.HG | 58 | 0.0 | 1.0 | 0.0 In.HG | 1.0 In.HG
Altimeter – baro pressure digital readout, 0.01 In.HG | 59 | 0.0 | 1.0 | 0.0 In.HG | 0.1 In.HG
Altimeter – function switch | 60 | -1.0 | 1.0 | ELECT | PNEU (0.0 is center pos) | PNT-ALT-LEVR-R
Altimeter – PNEU flag | 61 | 0.0 | 1.0 | Not visible | Visible
Altimeter – barometric pressure set knob | 62 | 0.0 | 1.0 | 0.0 | 360.0 degrees clockwise
Angle of Attack Indicator
AoA Pointer | 4 | 0.0 | 1.0 | 0.0 cpt units | 30.0 cpt units
OFF flag | 55 | 0.0 | 1.0 | Not visible | Visible
Magnetic Compass
Pitch | 720 | -1.0 | 1.0 | -90 degrees | 90 degrees
Bank | 721 | -1.0 | 1.0 | -180 degrees | 180 degrees
Course | 6 | -1.0 | 1.0 | 0.0 | 360.0 degrees
Accelerometer
Acceleration pointer | 15 | 0.0 | 1.0 | -5 units | 10 units
Minimum reached acceleration pointer | 902 | 0.0 | 1.0 | -5 units | 10 units
Maximum reached acceleration pointer | 903 | 0.0 | 1.0 | -5 units | 10 units
Push to set knob | 904 | 0.0 | 1.0 | not pushed | pushed | ACCEL_KNOB_PTR